## Standard Mode
STD Performance Check.mth
| Sample ID | Acquisition Time | Be 9 | In 115 | U 238 | CeO 156 | Ce 140 | Ce++ 70 | Bkgd 220 | CeO 156 / Ce 140 (%) | Ce++ 70 / Ce 140 (%) | Neb | Aux | Plasma | ICP RF | Analog | Pulse | Discrim | Deflector | QRO | Cell Ent | Cell Ext | CRO | AFT | RPa | RPq | Gas Flow | RF | DC | Ser. DAC | Channel A Gas Flow RB | Channel B Gas Flow RB | Mode | Vent Strap | Roughing Pump Speed RB | Turbo Pump Speed RB | Vacuum Pressure Full RB | Vacuum Pressure Low RB | Vacuum State RB | Argon Pressure RB | Coolant Flow RB | Coolant Temp. RB | Exhaust Flow RB | Plasma State RB | Auxiliary Gas Flow RB | Nebulizer Back Pressure RB | Nebulizer Gas Flow RB | Plasma Gas Flow RB | Gate Status RB | Interface Temp. RB | Torch Box Temp. RB
1 | [STD] Performance Check | 5/11/2022 11:59:12 AM | 1164.5141 | 36035.4117 | 26997.7102 | 726.8185 | 35064.7256 | 937.6974 | 0.1 | 2.0728 | 2.6742 | 0.72 | 1.375 | 13.5 | 1300 | -1590 | 1100 | 12 | -9.25 | 0 | -4 | -4 | -7 |  |  |  |  | 200 | 0 | 60 | -0.019 | -0.011 | Standard | Open | 1805 | 800 | 7e-07 | 3.4e-07 | Ready | Ok | 1.359 | 22.511 | Ok | On | 1.371 | 36.936 | 0.717 | 13.481 | Open | 31.06 | 46.941
2 | [STD] Performance Check | 5/11/2022 12:10:59 PM | 1462.2083 | 52592.5588 | 47318.1796 | 1489.3444 | 50993.6782 | 1441.4061 | 0.033333 | 2.9206 | 2.8266 | 0.72 | 1.375 | 13.5 | 1300 | -1590 | 1100 | 12 | -9.25 | 0 | -4 | -4 | -7 |  |  |  |  | 200 | 0 | 60 | -0.019 | -0.015 | Standard | Open | 1806 | 800 | 7e-07 | 3.6e-07 | Ready | Ok | 1.359 | 22.537 | Ok | On | 1.371 | 36.603 | 0.718 | 13.481 | Open | 31.112 | 47.003
3 | [STD] Performance Check | 5/11/2022 12:13:15 PM | 1694.3017 | 57582.9562 | 47101.3486 | 1513.7469 | 54589.724 | 1583.288 | 0.066667 | 2.773 | 2.9003 | 0.72 | 1.375 | 13.5 | 1300 | -1590 | 1100 | 12 | -9.25 | 0 | -4 | -4 | -7 |  |  |  |  | 200 | 0 | 60 | -0.019 | -0.014 | Standard | Open | 1807 | 800 | 7e-07 | 3.5e-07 | Ready | Ok | 1.359 | 22.505 | Ok | On | 1.371 | 36.77 | 0.718 | 13.466 | Open | 31.117 | 47.052
4 | [STD] Performance Check | 5/11/2022 12:15:36 PM | 1121.7107 | 37520.4719 | 26251.1436 | 501.0758 | 36951.3332 | 632.8143 | 0.1 | 1.356 | 1.7126 | 0.68 | 1.375 | 13.5 | 1300 | -1590 | 1100 | 12 | -9.25 | 0 | -4 | -4 | -7 |  |  |  |  | 200 | 0 | 60 | -0.017 | -0.013 | Standard | Open | 1806 | 800 | 6e-07 | 3.5e-07 | Ready | Ok | 1.359 | 22.533 | Ok | On | 1.37 | 34.273 | 0.678 | 13.476 | Open | 31.115 | 47.102
5 | [STD] Performance Check | 5/11/2022 12:17:42 PM | 1195.05 | 43362.4612 | 31895.3714 | 659.6152 | 42986.4544 | 766.1539 | 0.13333 | 1.5345 | 1.7823 | 0.68 | 1.375 | 13.5 | 1300 | -1590 | 1100 | 12 | -9.25 | 0 | -4 | -4 | -7 |  |  |  |  | 200 | 0 | 60 | -0.017 | -0.013 | Standard | Open | 1804 | 800 | 7e-07 | 3.4e-07 | Ready | Ok | 1.359 | 22.561 | Ok | On | 1.37 | 34.356 | 0.676 | 13.466 | Open | 31.094 | 47.125
6 | [STD] Performance Check | 5/13/2022 10:25:12 AM | 1480.3434 | 41339.5352 | 25897.5237 | 808.4229 | 45346.0021 | 1665.6562 | 0.13333 | 1.7828 | 3.6732 | 0.68 | 1.375 | 13.5 | 1300 | -1590 | 1100 | 12 | -9.25 | 0 | -4 | -4 | -7 |  |  |  |  | 200 | 0 | 60 | -0.022 | -0.014 | Standard | Open | 1806 | 800 | 6e-07 | 3.5e-07 | Ready | Ok | 1.359 | 22.58 | Ok | On | 1.371 | 34.772 | 0.678 | 13.476 | Open | 31.59 | 47.214
7 | [STD] Performance Check | 5/13/2022 10:27:58 AM | 1317.2608 | 40903.6909 | 25534.8198 | 744.2194 | 43432.4829 | 964.966 | 0.066667 | 1.7135 | 2.2218 | 0.68 | 1.375 | 13.5 | 1300 | -1590 | 1100 | 12 | -9.25 | 0 | -4 | -4 | -7 |  |  |  |  | 200 | 0 | 60 | -0.021 | -0.014 | Standard | Open | 1806 | 800 | 6e-07 | 3.4e-07 | Ready | Ok | 1.329 | 22.494 | Ok | On | 1.37 | 34.606 | 0.678 | 13.457 | Open | 31.575 | 47.235
8 | [STD] Performance Check | 5/13/2022 10:33:03 AM | 1717.6367 | 57818.7984 | 40377.0622 | 1688.0335 | 57701.3607 | 1706.5687 | 0.066667 | 2.9255 | 2.9576 | 0.72 | 1.375 | 13.5 | 1300 | -1590 | 1100 | 12 | -9.25 | 0 | -4 | -4 | -7 |  |  |  |  | 200 | 0 | 60 | -0.024 | -0.015 | Standard | Open | 1804 | 800 | 7e-07 | 3.5e-07 | Ready | Ok | 1.329 | 22.571 | Ok | On | 1.371 | 37.047 | 0.719 | 13.471 | Open | 31.483 | 47.057
9 | [STD] Performance Check | 5/13/2022 10:36:37 AM | 1563.0189 | 51339.1625 | 34527.614 | 1133.7117 | 52636.9981 | 1292.1251 | 0.033333 | 2.1538 | 2.4548 | 0.7 | 1.375 | 13.5 | 1300 | -1590 | 1100 | 12 | -9.25 | 0 | -4 | -4 | -7 |  |  |  |  | 200 | 0 | 60 | -0.023 | -0.012 | Standard | Open | 1806 | 800 | 7e-07 | 3.5e-07 | Ready | Ok | 1.359 | 22.525 | Ok | On | 1.371 | 35.799 | 0.698 | 13.452 | Open | 31.444 | 47.06
10 | [STD] Performance Check | 5/16/2022 9:27:55 AM | 2025.5438 | 52357.782 | 34064.3172 | 1175.115 | 56053.9598 | 1469.1422 | 0.13333 | 2.0964 | 2.6209 | 0.7 | 1.375 | 13.5 | 1300 | -1590 | 1100 | 12 | -9.25 | 0 | -4 | -4 | -7 |  |  |  |  | 200 | 0 | 60 | -0.025 | -0.014 | Standard | Open | 1807 | 800 | 7e-07 | 3.3e-07 | Ready | Ok | 1.359 | 22.603 | Ok | On | 1.37 | 36.159 | 0.7 | 13.461 | Open | 31.599 | 47.602
11 | [STD] Performance Check | 5/16/2022 9:30:11 AM | 1824.1166 | 51993.2597 | 34375.3121 | 1135.4452 | 54369.6211 | 1421.3374 | 0.13333 | 2.0884 | 2.6142 | 0.7 | 1.375 | 13.5 | 1300 | -1590 | 1100 | 12 | -9.25 | 0 | -4 | -4 | -7 |  |  |  |  | 200 | 0 | 60 | -0.025 | -0.015 | Standard | Open | 1805 | 800 | 6e-07 | 3.4e-07 | Ready | Ok | 1.359 | 22.526 | Ok | On | 1.371 | 35.965 | 0.698 | 13.476 | Open | 31.573 | 47.495
12 | [STD] Performance Check | 5/16/2022 9:32:54 AM | 1657.8295 | 50465.4647 | 33009.8413 | 1032.4373 | 51984.6223 | 1325.0615 | 0.033333 | 1.986 | 2.5489 | 0.7 | 1.375 | 13.5 | 1300 | -1590 | 1100 | 12 | -9.25 | 0 | -4 | -4 | -7 |  |  |  |  | 200 | 0 | 60 | -0.02 | -0.014 | Standard | Open | 1807 | 800 | 7e-07 | 3.5e-07 | Ready | Ok | 1.329 | 22.554 | Ok | On | 1.371 | 36.021 | 0.698 | 13.486 | Open | 31.512 | 47.459
13 | [STD] Performance Check | 5/16/2022 4:16:36 PM | 1480.0101 | 54401.0866 | 38950.435 | 1061.1728 | 55303.3435 | 1584.6213 | 0.033333 | 1.9188 | 2.8653 | 0.7 | 1.375 | 13.5 | 1300 | -1590 | 1100 | 12 | -9 | 0 | -4 | -4 | -7 |  |  |  |  | 200 | 0 | 60 | -0.024 | -0.015 | Standard | Open | 1807 | 800 | 7e-07 | 3.5e-07 | Ready | Ok | 1.359 | 22.543 | Ok | On | 1.371 | 36.159 | 0.698 | 13.471 | Open | 31.415 | 47.377
14 | [STD] Performance Check | 5/19/2022 10:08:40 AM | 1889.6587 | 53426.3102 | 32075.1069 | 1014.4362 | 52388.5437 | 3298.8829 | 0.066667 | 1.9364 | 6.297 | 0.7 | 1.375 | 13.5 | 1300 | -1590 | 1100 | 12 | -9 | 0 | -4 | -4 | -7 |  |  |  |  | 200 | 0 | 60 | -0.024 | -0.014 | Standard | Open | 1806 | 800 | 6e-07 | 3.5e-07 | Ready | Ok | 1.359 | 22.57 | Ok | On | 1.37 | 36.159 | 0.698 | 13.466 | Open | 31.588 | 47.405
15 | [STD] Performance Check | 5/19/2022 10:11:03 AM | 1858.9877 | 56568.5952 | 33604.0784 | 1047.1717 | 54450.3141 | 1759.1084 | 0.066667 | 1.9232 | 3.2307 | 0.7 | 1.375 | 13.5 | 1300 | -1590 | 1100 | 12 | -9 | 0 | -4 | -4 | -7 |  |  |  |  | 200 | 0 | 60 | -0.026 | -0.014 | Standard | Open | 1806 | 800 | 6e-07 | 3.3e-07 | Ready | Ok | 1.329 | 22.6 | Ok | On | 1.371 | 36.187 | 0.698 | 13.481 | Open | 31.549 | 47.286
16 | [STD] Performance Check | 5/19/2022 10:14:06 AM | 1858.9877 | 56568.5952 | 33604.0784 | 1047.1717 | 54450.3141 | 1759.1084 | 0.066667 | 1.9232 | 3.2307 | 0.7 | 1.375 | 13.5 | 1300 | -1590 | 1100 | 12 | -9 | 0 | -4 | -4 | -7 |  |  |  |  | 200 | 0 | 60 | -0.024 | -0.014 | Standard | Open | 1804 | 804 | 2e-07 | 0 | Ready | Fault | 1.359 | 21.775 | Ok | Purge | 1.197 | 0.01 | 0 | 16.967 | Closed | 30.497 | 41.523
17 | [STD] Performance Check | 5/19/2022 10:29:45 AM | 1652.3623 | 57941.6106 | 34229.0271 | 1113.8434 | 57207.9958 | 1733.2386 | 0.13333 | 1.947 | 3.0297 | 0.7 | 1.375 | 13.5 | 1300 | -1590 | 1100 | 12 | -9 | 0 | -4 | -4 | -7 |  |  |  |  | 200 | 0 | 60 | -0.02 | -0.015 | Standard | Open | 1805 | 800 | 6e-07 | 3.3e-07 | Ready | Ok | 1.359 | 22.498 | Ok | On | 1.369 | 35.771 | 0.698 | 13.437 | Open | 30.883 | 45.67
18 | [STD] Performance Check | 5/19/2022 10:32:44 AM | 1615.558 | 58688.1348 | 35038.9247 | 1123.8443 | 58230.8619 | 1713.1694 | 0.13333 | 1.93 | 2.942 | 0.7 | 1.375 | 13.5 | 1300 | -1590 | 1100 | 12 | -9 | 0 | -4 | -4 | -7 |  |  |  |  | 200 | 0 | 60 | -0.022 | -0.014 | Standard | Open | 1806 | 800 | 6e-07 | 3.2e-07 | Ready | Ok | 1.329 | 22.5 | Ok | On | 1.37 | 35.66 | 0.7 | 13.476 | Open | 30.931 | 45.716
19 | [STD] Performance Check | 5/19/2022 10:35:42 AM | 1574.3535 | 57850.1254 | 34752.9612 | 1101.3092 | 57402.0489 | 1675.2316 | 0.3 | 1.9186 | 2.9184 | 0.7 | 1.375 | 13.5 | 1300 | -1590 | 1100 | 12 | -9 | 0 | -4 | -4 | -7 |  |  |  |  | 200 | 0 | 60 | -0.019 | -0.013 | Standard | Open | 1804 | 800 | 6e-07 | 3.4e-07 | Ready | Ok | 1.329 | 22.463 | Ok | On | 1.371 | 35.632 | 0.701 | 13.471 | Open | 30.9 | 45.772
20 | [STD] Performance Check | 5/23/2022 10:58:03 AM | 926.9665 | 33996.2694 | 21828.2986 | 597.4136 | 36254.6211 | 1388.3348 | 0.13333 | 1.6478 | 3.8294 | 0.7 | 1.375 | 13.5 | 1300 | -1590 | 1100 | 12 | -9 | 0 | -4 | -4 | -7 |  |  |  |  | 200 | 0 | 60 | -0.015 | -0.011 | Standard | Open | 1805 | 800 | 6e-07 | 3e-07 | Ready | Ok | 1.329 | 22.365 | Ok | On | 1.371 | 35.466 | 0.699 | 13.476 | Open | 30.309 | 44.968
21 | [STD] Performance Check | 5/23/2022 11:06:06 AM | 1116.4437 | 41854.7723 | 26531.6855 | 662.282 | 42050.5467 | 1298.7924 | 0.1 | 1.575 | 3.0886 | 0.7 | 1.375 | 13.5 | 1300 | -1590 | 1100 | 12 | -9 | 0 | -4 | -4 | -7 |  |  |  |  | 200 | 0 | 60 | -0.013 | -0.009 | Standard | Open | 1804 | 800 | 6e-07 | 2.8e-07 | Ready | Ok | 1.329 | 22.378 | Ok | On | 1.371 | 35.216 | 0.698 | 13.476 | Open | 30.353 | 45.024
22 | [STD] Performance Check | 5/23/2022 11:15:29 AM | 1157.3136 | 43278.3597 | 29370.5072 | 734.1522 | 43264.3196 | 1373.1993 | 0.13333 | 1.6969 | 3.174 | 0.7 | 1.375 | 13.5 | 1300 | -1590 | 1100 | 12 | -8.5 | 0 | -4 | -4 | -7 |  |  |  |  | 200 | 0 | 60 | -0.015 | -0.009 | Standard | Open | 1805 | 800 | 4e-07 | 2.6e-07 | Ready | Ok | 1.329 | 22.366 | Ok | On | 1.371 | 35.216 | 0.698 | 13.476 | Open | 30.651 | 44.444
23 | [STD] Performance Check | 5/23/2022 11:18:06 AM | 1168.7812 | 43287.775 | 30941.9469 | 861.3593 | 43210.6054 | 1470.9424 | 0.23333 | 1.9934 | 3.4041 | 0.71 | 1.375 | 13.5 | 1300 | -1590 | 1100 | 12 | -8.5 | 0 | -4 | -4 | -7 |  |  |  |  | 200 | 0 | 60 | -0.012 | -0.009 | Standard | Open | 1805 | 800 | 7e-07 | 2.9e-07 | Ready | Ok | 1.329 | 22.405 | Ok | On | 1.37 | 35.632 | 0.708 | 13.471 | Open | 30.684 | 44.462
24 | [STD] Performance Check | 5/25/2022 10:01:07 AM | 1288.5915 | 40397.5179 | 26336.3058 | 889.6277 | 44191.0146 | 1690.9668 | 0.13333 | 2.0131 | 3.8265 | 0.71 | 1.375 | 13.5 | 1300 | -1590 | 1100 | 12 | -8.5 | 0 | -4 | -4 | -7 |  |  |  |  | 200 | 0 | 60 | -0.022 | -0.015 | Standard | Open | 1806 | 800 | 7e-07 | 3.4e-07 | Ready | Ok | 1.359 | 22.462 | Ok | On | 1.371 | 36.27 | 0.707 | 13.461 | Open | 31.326 | 46.169
25 | [STD] Performance Check | 5/25/2022 10:03:19 AM | 1298.5257 | 43616.0463 | 29341.0023 | 983.1674 | 46093.264 | 1715.5698 | 0.1 | 2.133 | 3.722 | 0.72 | 1.375 | 13.5 | 1300 | -1590 | 1100 | 12 | -8.5 | 0 | -4 | -4 | -7 |  |  |  |  | 200 | 0 | 60 | -0.022 | -0.016 | Standard | Open | 1806 | 800 | 7e-07 | 3.4e-07 | Ready | Ok | 1.359 | 22.541 | Ok | On | 1.371 | 36.742 | 0.718 | 13.466 | Open | 31.266 | 46.089
26 | [STD] Performance Check | 5/25/2022 10:05:26 AM | 1324.7281 | 45767.6737 | 31830.8293 | 1195.3167 | 47783.3929 | 1851.7867 | 0.1 | 2.5015 | 3.8754 | 0.72 | 1.375 | 13.5 | 1300 | -1590 | 1100 | 12 | -8.5 | 0 | -4 | -4 | -7 |  |  |  |  | 200 | 0 | 60 | -0.023 | -0.014 | Standard | Open | 1805 | 799 | 6e-07 | 3.4e-07 | Ready | Ok | 1.359 | 22.521 | Ok | On | 1.371 | 36.714 | 0.719 | 13.471 | Open | 31.202 | 46.02
27 | [STD] Performance Check | 5/25/2022 10:17:53 AM | 1.2 | 44.2667 | 0.53333 | 0.066667 | 2.8 | 470.1411 | 0.1 | 2.381 | 16790.7504 | 0.72 | 1.375 | 13.5 | 1300 | -1625 | 1100 | 12 | -9 | 0 | -4 | -4 | -7 |  |  |  |  | 200 | 0 | 60 | -0.016 | -0.011 | Standard | Open | 1806 | 800 | 7e-07 | 3.4e-07 | Ready | Ok | 1.329 | 22.431 | Ok | On | 1.371 | 36.464 | 0.718 | 13.457 | Open | 31.112 | 45.695
28 | [STD] Performance Check | 5/25/2022 10:25:17 AM | 853.9664 | 27725.0268 | 10609.3047 | 571.748 | 25686.3996 | 1199.2562 | 0.26667 | 2.2259 | 4.6688 | 0.72 | 1.375 | 13.5 | 1300 | -1625 | 1100 | 12 | -9 | 0 | -4 | -4 | -7 |  |  |  |  | 200 | 0 | 60 | -0.017 | -0.011 | Standard | Open | 1805 | 800 | 7e-07 | 3.3e-07 | Ready | Ok | 1.359 | 22.427 | Ok | On | 1.371 | 36.492 | 0.718 | 13.471 | Open | 31.047 | 45.216
29 | [STD] Performance Check | 5/25/2022 10:27:43 AM | 1184.6491 | 38571.2042 | 14891.024 | 769.6207 | 35664.1316 | 1461.1414 | 0.066667 | 2.158 | 4.0969 | 0.72 | 1.375 | 13.5 | 1300 | -1625 | 1100 | 12 | -9 | 0 | -4 | -4 | -7 |  |  |  |  | 200 | 0 | 60 | -0.016 | -0.012 | Standard | Open | 1805 | 800 | 6e-07 | 3.5e-07 | Ready | Ok | 1.359 | 22.433 | Ok | On | 1.371 | 36.27 | 0.718 | 13.476 | Open | 30.941 | 45.14
30 | [STD] Performance Check | 5/25/2022 10:35:56 AM | 1424.3377 | 47527.5473 | 17981.146 | 1065.9087 | 42919.7207 | 1837.3858 | 0.13333 | 2.4835 | 4.281 | 0.72 | 1.375 | 13.5 | 1300 | -1625 | 1100 | 12 | -9 | 0 | -4 | -4 | -7 |  |  |  |  | 200 | 0 | 60 | -0.017 | -0.011 | Standard | Open | 1804 | 800 | 6e-07 | 3.4e-07 | Ready | Ok | 1.359 | 22.419 | Ok | On | 1.37 | 36.298 | 0.718 | 13.466 | Open | 31.119 | 44.238
31 | [STD] Performance Check | 5/25/2022 10:39:50 AM | 1418.8038 | 43662.2927 | 15701.0261 | 626.0137 | 41367.9456 | 1443.0062 | 0.1 | 1.5133 | 3.4882 | 0.72 | 1.375 | 13.5 | 1300 | -1625 | 1100 | 12 | -9 | 0 | -4 | -4 | -7 |  |  |  |  | 200 | 0 | 60 | -0.019 | -0.014 | Standard | Open | 1805 | 800 | 6e-07 | 3.7e-07 | Ready | Ok | 1.329 | 22.426 | Ok | On | 1.37 | 36.242 | 0.718 | 13.466 | Open | 31.104 | 44.237
32 | [STD] Performance Check | 5/25/2022 10:51:37 AM | 1395.5348 | 45512.195 | 16540.5915 | 676.216 | 42457.0509 | 1506.7463 | 0.13333 | 1.5927 | 3.5489 | 0.72 | 1.375 | 13.5 | 1300 | -1625 | 1100 | 12 | -9 | 0 | -4 | -4 | -7 |  |  |  |  | 200 | 0 | 60 | -0.016 | -0.009 | Standard | Open | 1804 | 800 | 4e-07 | 3.4e-07 | Ready | Ok | 1.359 | 22.382 | Ok | On | 1.37 | 36.021 | 0.719 | 13.461 | Open | 30.975 | 43.67
33 | [STD] Performance Check | 6/1/2022 11:33:22 AM | 1456.2076 | 42908.6597 | 16210.268 | 1075.7072 | 38162.1261 | 1911.1279 | 0.13333 | 2.8188 | 5.0079 | 0.72 | 1.375 | 13.5 | 1300 | -1625 | 1100 | 12 | -9 | 0 | -4 | -4 | -7 |  |  |  |  | 200 | 0 | 60 | -0.018 | -0.011 | Standard | Open | 1805 | 800 | 6e-07 | 3.1e-07 | Ready | Ok | 1.359 | 22.424 | Ok | On | 1.371 | 36.742 | 0.719 | 13.486 | Open | 31.22 | 45.702
34 | [STD] Performance Check | 6/1/2022 11:36:09 AM | 1324.1281 | 42053.1224 | 16460.6206 | 1035.7709 | 37249.2724 | 1832.7176 | 0.066667 | 2.7806 | 4.9201 | 0.72 | 1.375 | 13.5 | 1300 | -1625 | 1100 | 12 | -9 | 0 | -4 | -4 | -7 |  |  |  |  | 200 | 0 | 60 | -0.02 | -0.012 | Standard | Open | 1806 | 800 | 6e-07 | 3.1e-07 | Ready | Ok | 1.359 | 22.434 | Ok | On | 1.371 | 36.908 | 0.719 | 13.476 | Open | 31.244 | 45.589
35 | [STD] Performance Check | 6/1/2022 11:40:08 AM | 1264.1894 | 40739.3044 | 15443.1449 | 647.0147 | 37697.3585 | 1522.8812 | 0.066667 | 1.7163 | 4.0398 | 0.7 | 1.375 | 13.5 | 1300 | -1625 | 1100 | 12 | -9 | 0 | -4 | -4 | -7 |  |  |  |  | 200 | 0 | 60 | -0.019 | -0.014 | Standard | Open | 1805 | 800 | 7e-07 | 3.2e-07 | Ready | Ok | 1.329 | 22.447 | Ok | On | 1.371 | 35.715 | 0.698 | 13.447 | Open | 31.195 | 45.64
36 | [STD] Performance Check | 6/1/2022 12:41:39 PM | 713.2178 | 16254.71 | 2215.0384 | 208.7349 | 13013.1249 | 683.0163 | 0.1 | 1.604 | 5.2487 | 0.7 | 1.375 | 13.5 | 1300 | -1625 | 1100 | 12 | -9 | 0 | -4 | -4 | -7 |  |  |  |  | 200 | 0 | 60 | -0.014 | -0.011 | Standard | Open | 1806 | 800 | 8e-07 | 3.2e-07 | Ready | Ok | 1.329 | 22.439 | Ok | On | 1.371 | 35.743 | 0.698 | 13.452 | Open | 30.828 | 45.121
37 | [STD] Performance Check | 6/2/2022 4:15:06 PM | 475.8746 | 10198.4396 | 1881.5907 | 167.7343 | 9843.4588 | 489.4084 | 0.066667 | 1.704 | 4.9719 | 0.7 | 1.375 | 13.5 | 1300 | -1625 | 1100 | 12 | -9 | 0 | -4 | -4 | -7 |  |  |  |  | 200 | 0 | 60 | -0.022 | -0.014 | Standard | Open | 1805 | 800 | 7e-07 | 3.4e-07 | Ready | Ok | 1.359 | 22.516 | Ok | On | 1.371 | 35.965 | 0.699 | 13.461 | Open | 31.271 | 44.2
38 | [STD] Performance Check | 6/2/2022 4:50:20 PM | 544.277 | 14003.4637 | 3754.8268 | 209.0015 | 12389.6383 | 432.1399 | 0 | 1.6869 | 3.4879 | 0.68 | 1.375 | 13.5 | 1300 | -1625 | 1100 | 12 | -8.75 | 0 | -1 | -1 | -6 |  |  |  |  | 200 | 0 | 60 | -0.016 | -0.014 | Standard | Open | 1806 | 800 | 7e-07 | 3.6e-07 | Ready | Ok | 1.359 | 22.449 | Ok | On | 1.371 | 33.968 | 0.677 | 13.466 | Open | 30.388 | 42.815
39 | [STD] Performance Check | 6/2/2022 5:56:57 PM | 2000000 | 313219.9066 | 102548.9129 | 18631.4239 | 1588313.0011 | 17777.3903 | 0.53333 | 1.173 | 1.1193 | 0.71 | 1.375 | 13.5 | 1300 | -1590 | 1100 | 12 | -9 | 0 | -4 | -4 | -7 |  |  |  |  | 200 | 0 | 60 | -0.015 | -0.009 | Standard | Open | 1806 | 800 | 7e-07 | 3.5e-07 | Ready | Ok | 1.329 | 22.39 | Ok | On | 1.371 | 35.521 | 0.708 | 13.466 | Open | 30.695 | 44.141
40 | [STD] Performance Check | 6/2/2022 7:28:40 PM | 2000000 | 380303.8742 | 185837.3923 | 193204.4497 | 291234.5112 | 887816.4634 | 132409.3119 | 66.3398 | 304.8459 | 0.75 | 1.35 | 13.1 | 1250 | -2737 | 1700 | 12 | -9.8 | -6.6 | -6 | -6 | -19 |  |  |  |  | 200 | 0 | 60 | -0.012 | -0.007 | Standard | Open | 1807 | 800 | 7e-07 | 3.4e-07 | Ready | Ok | 1.329 | 22.335 | Ok | On | 1.345 | 38.018 | 0.748 | 13.076 | Open | 30.47 | 43.704
41 | [STD] Performance Check | 6/2/2022 7:32:00 PM | 2000000 | 66737.0519 | 24210.9061 | 11738.5624 | 51952.2279 | 3198.6248 | 0.76667 | 22.5949 | 6.1569 | 0.75 | 1.35 | 13.1 | 1250 | -1625 | 1100 | 12 | -9.8 | -6.6 | -6 | -6 | -19 |  |  |  |  | 200 | 0 | 60 | -0.013 | -0.008 | Standard | Open | 1804 | 800 | 7e-07 | 3.5e-07 | Ready | Ok | 1.359 | 22.315 | Ok | On | 1.345 | 37.935 | 0.748 | 13.066 | Open | 30.417 | 43.803
42 | [STD] Performance Check | 6/2/2022 7:37:47 PM | 1300.9259 | 25144.7105 | 20791.1879 | 2693.4539 | 14465.3239 | 973.1665 | 0.13333 | 18.6201 | 6.7276 | 0.75 | 1.35 | 13.1 | 1250 | -1625 | 1100 | 12 | -9.8 | -6.6 | -6 | -6 | -19 |  |  |  |  | 200 | 0 | 60 | -0.015 | -0.011 | Standard | Open | 1805 | 800 | 6e-07 | 3.5e-07 | Ready | Ok | 1.329 | 22.37 | Ok | On | 1.345 | 38.046 | 0.748 | 13.066 | Open | 30.429 | 43.561
43 | [STD] Performance Check | 6/2/2022 7:44:59 PM | 1186.916 | 30417.2152 | 15654.5076 | 309.07 | 26657.3873 | 885.8275 | 0.16667 | 1.1594 | 3.323 | 0.68 | 1.35 | 13.1 | 1250 | -1625 | 1100 | 12 | -9.8 | -6.6 | -6 | -6 | -19 |  |  |  |  | 200 | 0 | 60 | -0.014 | -0.011 | Standard | Open | 1806 | 800 | 7e-07 | 3.3e-07 | Ready | Ok | 1.359 | 22.334 | Ok | On | 1.345 | 33.829 | 0.677 | 13.071 | Open | 30.513 | 43.754
44 | [STD] Performance Check | 6/9/2022 9:05:44 AM | 1944.0656 | 10126.268 | 20409.7302 | 736.219 | 27959.8163 | 939.831 | 0.16667 | 2.6331 | 3.3614 | 0.7 | 1.35 | 13.1 | 1250 | -1625 | 1100 | 12 | -9.8 | -6.6 | -6 | -6 | -19 |  |  |  |  | 200 | 0 | 60 | -0.019 | -0.011 | Standard | Open | 1806 | 800 | 6e-07 | 3.7e-07 | Ready | Ok | 1.359 | 22.432 | Ok | On | 1.345 | 35.438 | 0.698 | 13.066 | Open | 31.134 | 45.015
45 | [STD] Performance Check | 6/9/2022 9:08:03 AM | 2009.9415 | 13136.1297 | 23387.4835 | 782.4214 | 29655.2945 | 948.965 | 0.13333 | 2.6384 | 3.2 | 0.7 | 1.35 | 13.1 | 1250 | -1625 | 1100 | 12 | -9.8 | -6.6 | -6 | -6 | -19 |  |  |  |  | 200 | 0 | 60 | -0.022 | -0.015 | Standard | Open | 1807 | 800 | 8e-07 | 3.9e-07 | Ready | Ok | 1.359 | 22.434 | Ok | On | 1.345 | 35.382 | 0.698 | 13.076 | Open | 31.061 | 44.893
46 | [STD] Performance Check | 6/9/2022 9:11:16 AM | 2014.6754 | 17220.261 | 25309.6717 | 782.6881 | 30885.3548 | 925.5633 | 0.1 | 2.5342 | 2.9968 | 0.7 | 1.35 | 13.1 | 1250 | -1625 | 1100 | 12 | -9.8 | -6.6 | -6 | -6 | -19 |  |  |  |  | 200 | 0 | 60 | -0.018 | -0.009 | Standard | Open | 1805 | 800 | 7e-07 | 3.7e-07 | Ready | Ok | 1.359 | 22.403 | Ok | On | 1.345 | 35.188 | 0.698 | 13.046 | Open | 31.053 | 44.855
47 | [STD] Performance Check | 6/9/2022 9:13:48 AM | 2019.8761 | 20087.7227 | 26303.7964 | 788.4218 | 31667.6628 | 953.5652 | 0.1 | 2.4897 | 3.0112 | 0.7 | 1.35 | 13.1 | 1250 | -1625 | 1100 | 12 | -9.8 | -6.6 | -6 | -6 | -19 |  |  |  |  | 200 | 0 | 60 | -0.02 | -0.013 | Standard | Open | 1806 | 800 | 7e-07 | 4e-07 | Ready | Ok | 1.359 | 22.403 | Ok | On | 1.345 | 35.299 | 0.698 | 13.066 | Open | 31.027 | 44.892
48 | [STD] Performance Check | 6/9/2022 9:16:16 AM | 2036.2785 | 22422.0631 | 26974.8553 | 782.8215 | 32683.0829 | 931.4304 | 0.16667 | 2.3952 | 2.8499 | 0.7 | 1.35 | 13.1 | 1250 | -1625 | 1100 | 12 | -9.8 | -6.6 | -6 | -6 | -19 |  |  |  |  | 200 | 0 | 60 | -0.019 | -0.012 | Standard | Open | 1805 | 800 | 4e-07 | 3.5e-07 | Ready | Ok | 1.329 | 22.418 | Ok | On | 1.345 | 35.299 | 0.698 | 13.076 | Open | 30.967 | 44.795
49 | [STD] Performance Check | 6/9/2022 9:20:44 AM | 2222.1061 | 20934.3544 | 32266.0651 | 3300.448 | 18106.4147 | 932.8305 | 0.066667 | 18.2281 | 5.1519 | 0.75 | 1.35 | 13.1 | 1250 | -1625 | 1100 | 12 | -9.8 | -6.6 | -6 | -6 | -19 |  |  |  |  | 200 | 0 | 60 | -0.019 | -0.01 | Standard | Open | 1805 | 799 | 6e-07 | 3.8e-07 | Ready | Ok | 1.329 | 22.402 | Ok | On | 1.345 | 38.018 | 0.749 | 13.081 | Open | 30.931 | 44.77
50 | [STD] Performance Check | 6/9/2022 9:23:46 AM | 2062.2155 | 30830.8559 | 28413.1054 | 836.0245 | 35416.0477 | 980.8337 | 0.26667 | 2.3606 | 2.7695 | 0.7 | 1.35 | 13.1 | 1250 | -1625 | 1100 | 12 | -9.8 | -6.6 | -6 | -6 | -19 |  |  |  |  | 200 | 0 | 60 | -0.016 | -0.011 | Standard | Open | 1806 | 800 | 6e-07 | 3.8e-07 | Ready | Ok | 1.359 | 22.435 | Ok | On | 1.345 | 35.216 | 0.698 | 13.081 | Open | 30.958 | 44.66
51 | [STD] Performance Check | 6/9/2022 9:26:08 AM | 2038.4788 | 32890.9678 | 29165.4109 | 826.7573 | 34883.1387 | 949.4316 | 0.1 | 2.3701 | 2.7217 | 0.7 | 1.35 | 13.1 | 1250 | -1625 | 1100 | 12 | -9.8 | -6.6 | -6 | -6 | -19 |  |  |  |  | 200 | 0 | 60 | -0.019 | -0.014 | Standard | Open | 1807 | 800 | 7e-07 | 3.8e-07 | Ready | Ok | 1.359 | 22.42 | Ok | On | 1.345 | 35.05 | 0.698 | 13.066 | Open | 30.932 | 44.727
52 | [STD] Performance Check | 6/9/2022 9:28:30 AM | 2063.6157 | 34798.8765 | 29736.1849 | 831.6242 | 35392.9905 | 947.4314 | 0.13333 | 2.3497 | 2.6769 | 0.7 | 1.35 | 13.1 | 1250 | -1625 | 1100 | 12 | -9.8 | -6.6 | -6 | -6 | -19 |  |  |  |  | 200 | 0 | 60 | -0.019 | -0.012 | Standard | Open | 1805 | 800 | 7e-07 | 3.6e-07 | Ready | Ok | 1.359 | 22.478 | Ok | On | 1.345 | 35.105 | 0.698 | 13.056 | Open | 30.913 | 44.601
53 | [STD] Performance Check | 6/9/2022 9:30:57 AM | 2065.8827 | 36444.8396 | 30099.8149 | 820.4903 | 35686.2527 | 959.8323 | 0.23333 | 2.2992 | 2.6896 | 0.7 | 1.35 | 13.1 | 1250 | -1625 | 1100 | 12 | -9.8 | -6.6 | -6 | -6 | -19 |  |  |  |  | 200 | 0 | 60 | -0.016 | -0.01 | Standard | Open | 1806 | 800 | 8e-07 | 3.7e-07 | Ready | Ok | 1.329 | 22.433 | Ok | On | 1.345 | 35.05 | 0.698 | 13.085 | Open | 30.889 | 44.632
54 | [STD] Performance Check | 6/9/2022 9:33:27 AM | 2044.2129 | 38261.8501 | 29949.1626 | 825.7572 | 36123.6833 | 949.2982 | 0.23333 | 2.2859 | 2.6279 | 0.7 | 1.35 | 13.1 | 1250 | -1625 | 1100 | 12 | -9.8 | -6.6 | -6 | -6 | -19 |  |  |  |  | 200 | 0 | 60 | -0.017 | -0.01 | Standard | Open | 1804 | 800 | 6e-07 | 3.8e-07 | Ready | Ok | 1.329 | 22.434 | Ok | On | 1.345 | 35.022 | 0.698 | 13.076 | Open | 30.894 | 44.616
55 | [STD] Performance Check | 6/9/2022 9:35:41 AM | 2065.5493 | 39869.026 | 30532.8629 | 844.4916 | 36903.3426 | 963.9659 | 0.23333 | 2.2884 | 2.6121 | 0.7 | 1.35 | 13.1 | 1250 | -1625 | 1100 | 12 | -9.8 | -6.6 | -6 | -6 | -19 |  |  |  |  | 200 | 0 | 60 | -0.019 | -0.014 | Standard | Open | 1805 | 800 | 6e-07 | 3.7e-07 | Ready | Ok | 1.329 | 22.408 | Ok | On | 1.345 | 35.05 | 0.7 | 13.061 | Open | 30.846 | 44.615
56 | [STD] Performance Check | 6/9/2022 9:38:26 AM | 2084.6854 | 41503.4766 | 30926.1747 | 817.6901 | 36933.35 | 961.299 | 0.2 | 2.214 | 2.6028 | 0.7 | 1.35 | 13.1 | 1250 | -1625 | 1100 | 12 | -9.8 | -6.6 | -6 | -6 | -19 |  |  |  |  | 200 | 0 | 60 | -0.019 | -0.014 | Standard | Open | 1806 | 800 | 7e-07 | 3.9e-07 | Ready | Ok | 1.329 | 22.378 | Ok | On | 1.345 | 35.05 | 0.699 | 13.076 | Open | 30.868 | 44.494
57 | [STD] Performance Check | 6/10/2022 10:59:46 AM | 1770.5097 | 36856.9979 | 47304.3788 | 1548.3506 | 46879.2263 | 907.2288 | 0.23333 | 3.3029 | 1.9352 | 0.7 | 1.35 | 13.1 | 1250 | -1625 | 1100 | 12 | -9.8 | -6.6 | -6 | -6 | -19 |  |  |  |  | 200 | 0 | 60 | -0.014 | -0.009 | Standard | Open | 1806 | 800 | 6e-07 | 3.4e-07 | Ready | Ok | 1.359 | 22.321 | Ok | On | 1.345 | 36.353 | 0.698 | 13.076 | Open | 29.994 | 43.18
58 | [STD] Performance Check | 6/10/2022 11:02:08 AM | 1814.3152 | 41879.3984 | 51167.4163 | 1648.2284 | 49911.5801 | 968.6328 | 0.2 | 3.3023 | 1.9407 | 0.7 | 1.35 | 13.1 | 1250 | -1625 | 1100 | 12 | -9.8 | -6.6 | -6 | -6 | -19 |  |  |  |  | 200 | 0 | 60 | -0.016 | -0.014 | Standard | Open | 1804 | 800 | 6e-07 | 3.3e-07 | Ready | Ok | 1.359 | 22.29 | Ok | On | 1.345 | 36.381 | 0.698 | 13.066 | Open | 30.054 | 43.146
59 | [STD] Performance Check | 6/10/2022 11:04:18 AM | 1836.318 | 46098.8733 | 53283.9991 | 1696.8341 | 51591.8758 | 1000.3684 | 0.16667 | 3.289 | 1.939 | 0.7 | 1.35 | 13.1 | 1250 | -1625 | 1100 | 12 | -9.8 | -6.6 | -6 | -6 | -19 |  |  |  |  | 200 | 0 | 60 | -0.016 | -0.013 | Standard | Open | 1807 | 800 | 3e-07 | 3.3e-07 | Ready | Ok | 1.359 | 22.306 | Ok | On | 1.345 | 36.381 | 0.698 | 13.071 | Open | 30.031 | 43.211
60 | [STD] Performance Check | 6/10/2022 11:07:07 AM | 1778.9119 | 49537.7464 | 54073.2116 | 1665.0978 | 51198.4711 | 990.4345 | 0.16667 | 3.2522 | 1.9345 | 0.7 | 1.35 | 13.1 | 1250 | -1625 | 1100 | 12 | -9.8 | -6.6 | -6 | -6 | -19 |  |  |  |  | 200 | 0 | 60 | -0.015 | -0.011 | Standard | Open | 1806 | 800 | 7e-07 | 3.2e-07 | Ready | Ok | 1.359 | 22.275 | Ok | On | 1.345 | 36.326 | 0.699 | 13.056 | Open | 30.085 | 43.263
61 | [STD] Performance Check | 6/10/2022 11:09:23 AM | 1934.7977 | 55196.1683 | 54638.8257 | 1780.3776 | 56121.1539 | 1077.774 | 0.13333 | 3.1724 | 1.9204 | 0.7 | 1.35 | 13.1 | 1250 | -1625 | 1100 | 12 | -9.8 | -6.6 | -6 | -6 | -19 |  |  |  |  | 200 | 0 | 60 | -0.013 | -0.01 | Standard | Open | 1805 | 800 | 7e-07 | 3.3e-07 | Ready | Ok | 1.359 | 22.302 | Ok | On | 1.345 | 36.242 | 0.699 | 13.061 | Open | 30.109 | 43.39
62 | [STD] Performance Check | 6/13/2022 10:53:03 AM | 1307.8599 | 22543.9905 | 18984.5498 | 639.881 | 32867.9712 | 911.8291 | 0.56667 | 1.9468 | 2.7742 | 0.7 | 1.35 | 13.1 | 1250 | -1625 | 1100 | 12 | -9.8 | -6.6 | -6 | -6 | -19 |  |  |  |  | 200 | 0 | 60 | -0.021 | -0.013 | Standard | Open | 1806 | 800 | 6e-07 | 3e-07 | Ready | Ok | 1.359 | 22.463 | Ok | On | 1.345 | 36.936 | 0.698 | 13.066 | Open | 31.05 | 45.701
63 | [STD] Performance Check | 6/13/2022 11:10:36 AM | 2289.5168 | 45181.7444 | 31929.9782 | 2307.1197 | 62371.4657 | 1267.5229 | 0.13333 | 3.699 | 2.0322 | 0.72 | 1.35 | 13.1 | 1250 | -1625 | 1100 | 12 | -9.8 | -6.6 | -6 | -6 | -19 |  |  |  |  | 200 | 0 | 60 | -0.021 | -0.015 | Standard | Open | 1806 | 800 | 4e-07 | 2.9e-07 | Ready | Ok | 1.359 | 22.441 | Ok | On | 1.345 | 37.602 | 0.72 | 13.071 | Open | 30.892 | 45.329
64 | [STD] Performance Check | 6/15/2022 7:44:45 AM | 1992.2723 | 38005.6976 | 42907.0902 | 4446.2266 | 73510.9144 | 1481.8769 | 0.066667 | 6.0484 | 2.0159 | 0.72 | 1.35 | 13.1 | 1250 | -1625 | 1100 | 12 | -9.8 | -6.6 | -6 | -6 | -19 |  |  |  |  | 200 | 0 | 60 | -0.021 | -0.013 | Standard | Open | 1804 | 800 | 6e-07 | 3.3e-07 | Ready | Ok | 1.359 | 22.379 | Ok | On | 1.345 | 37.63 | 0.72 | 13.051 | Open | 30.983 | 44.901
65 | [STD] Performance Check | 6/15/2022 7:48:03 AM | 1978.6714 | 45078.6167 | 49019.9015 | 4557.1944 | 75149.9998 | 1479.3433 | 0.13333 | 6.0641 | 1.9685 | 0.72 | 1.35 | 13.1 | 1250 | -1625 | 1100 | 12 | -9.8 | -6.6 | -6 | -6 | -19 |  |  |  |  | 200 | 0 | 60 | -0.02 | -0.012 | Standard | Open | 1805 | 800 | 6e-07 | 3.4e-07 | Ready | Ok | 1.359 | 22.402 | Ok | On | 1.345 | 37.602 | 0.716 | 13.061 | Open | 30.857 | 44.81
66 | [STD] Performance Check | 6/15/2022 7:50:20 AM | 2084.9522 | 50989.0059 | 50979.083 | 4729.5828 | 78319.3774 | 1565.6192 | 0.066667 | 6.0388 | 1.999 | 0.72 | 1.35 | 13.1 | 1250 | -1625 | 1100 | 12 | -9.8 | -6.6 | -6 | -6 | -19 |  |  |  |  | 200 | 0 | 60 | -0.017 | -0.012 | Standard | Open | 1805 | 800 | 6e-07 | 3.4e-07 | Ready | Ok | 1.359 | 22.37 | Ok | On | 1.345 | 37.602 | 0.717 | 13.071 | Open | 30.896 | 44.87
67 | [STD] Performance Check | 6/15/2022 7:52:35 AM | 2111.156 | 56564.718 | 52412.5768 | 4829.5498 | 79717.6917 | 1596.2892 | 0.066667 | 6.0583 | 2.0024 | 0.72 | 1.35 | 13.1 | 1250 | -1625 | 1100 | 12 | -9.8 | -6.6 | -6 | -6 | -19 |  |  |  |  | 200 | 0 | 60 | -0.016 | -0.011 | Standard | Open | 1806 | 800 | 7e-07 | 3.3e-07 | Ready | Ok | 1.359 | 22.414 | Ok | On | 1.345 | 37.546 | 0.719 | 13.056 | Open | 30.891 | 44.909
68 | [STD] Performance Check | 6/16/2022 2:59:40 PM | 1935.7312 | 19502.6762 | 27663.505 | 2121.5576 | 60959.208 | 1176.9152 | 0.1 | 3.4803 | 1.9307 | 0.72 | 1.35 | 13.1 | 1250 | -1625 | 1100 | 12 | -9.8 | -6.6 | -6 | -6 | -19 |  |  |  |  | 200 | 0 | 60 | -0.021 | -0.014 | Standard | Open | 1804 | 800 | 6e-07 | 3.1e-07 | Ready | Ok | 1.359 | 22.389 | Ok | On | 1.345 | 37.435 | 0.718 | 13.081 | Open | 30.93 | 44.704
69 | [STD] Performance Check | 6/16/2022 3:02:59 PM | 1986.2048 | 24615.7513 | 36691.3711 | 2206.5705 | 62334.4515 | 1214.7183 | 0.1 | 3.5399 | 1.9487 | 0.72 | 1.35 | 13.1 | 1250 | -1625 | 1100 | 12 | -9.8 | -6.6 | -6 | -6 | -19 |  |  |  |  | 200 | 0 | 60 | -0.019 | -0.011 | Standard | Open | 1805 | 800 | 4e-07 | 3e-07 | Ready | Ok | 1.359 | 22.435 | Ok | On | 1.345 | 37.435 | 0.718 | 13.051 | Open | 30.867 | 44.784
70 | [STD] Performance Check | 6/16/2022 3:06:34 PM | 2004.074 | 28855.8576 | 44083.8502 | 3307.7163 | 61054.1913 | 1279.524 | 0.13333 | 5.4177 | 2.0957 | 0.73 | 1.35 | 13.1 | 1250 | -1625 | 1100 | 12 | -9.8 | -6.6 | -6 | -6 | -19 |  |  |  |  | 200 | 0 | 60 | -0.019 | -0.011 | Standard | Open | 1804 | 800 | 6e-07 | 2.9e-07 | Ready | Ok | 1.329 | 22.411 | Ok | On | 1.345 | 38.018 | 0.728 | 13.066 | Open | 30.889 | 44.622
71 | [STD] Performance Check | 6/16/2022 3:11:07 PM | 2206.9705 | 32105.9977 | 52219.1994 | 7195.8787 | 54306.5044 | 1279.4573 | 0.16667 | 13.2505 | 2.356 | 0.74 | 1.35 | 13.1 | 1250 | -1625 | 1100 | 12 | -9.8 | -6.6 | -6 | -6 | -19 |  |  |  |  | 200 | 0 | 60 | -0.018 | -0.011 | Standard | Open | 1806 | 800 | 6e-07 | 3.1e-07 | Ready | Ok | 1.359 | 22.358 | Ok | On | 1.345 | 38.545 | 0.739 | 13.051 | Open | 30.937 | 44.355
72 | [STD] Performance Check | 6/16/2022 3:19:26 PM | 2275.7147 | 46650.36 | 48909.6806 | 3273.5751 | 73589.792 | 1537.3494 | 0.1 | 4.4484 | 2.0891 | 0.72 | 1.35 | 13.1 | 1250 | -1625 | 1100 | 12 | -9.8 | -6.6 | -6 | -6 | -19 |  |  |  |  | 200 | 0 | 60 | -0.018 | -0.013 | Standard | Open | 1806 | 800 | 4e-07 | 3.1e-07 | Ready | Ok | 1.329 | 22.442 | Ok | On | 1.345 | 37.352 | 0.718 | 13.081 | Open | 30.853 | 44.456
73 | [STD] Performance Check | 6/16/2022 3:38:51 PM | 1987.6051 | 31305.7326 | 30562.6322 | 2244.3763 | 71437.1223 | 1356.5978 | 0.1 | 3.1418 | 1.899 | 0.72 | 1.35 | 13.1 | 1250 | -1625 | 1100 | 12 | -9.8 | -6.6 | -6 | -6 | -19 |  |  |  |  | 200 | 0 | 60 | -0.014 | -0.01 | Standard | Open | 1806 | 800 | 4e-07 | 3.3e-07 | Ready | Ok | 1.359 | 22.496 | Ok | On | 1.345 | 37.13 | 0.718 | 13.066 | Open | 30.222 | 43.372
74 | [STD] Performance Check | 6/16/2022 3:41:08 PM | 2139.7603 | 22384.2836 | 30504.7946 | 2309.4536 | 75764.5155 | 1463.3418 | 0.1 | 3.0482 | 1.9314 | 0.72 | 1.35 | 13.1 | 1250 | -1625 | 1100 | 12 | -9.8 | -6.6 | -6 | -6 | -19 |  |  |  |  | 200 | 0 | 60 | -0.015 | -0.008 | Standard | Open | 1805 | 800 | 6e-07 | 3.3e-07 | Ready | Ok | 1.359 | 22.398 | Ok | On | 1.345 | 37.213 | 0.719 | 13.066 | Open | 30.243 | 43.688
75 | [STD] Performance Check | 6/16/2022 3:51:19 PM | 2559.9627 | 39699.0412 | 51912.3599 | 3457.6851 | 80289.55 | 1788.0452 | 0.13333 | 4.3065 | 2.227 | 0.72 | 1.35 | 13.1 | 1250 | -1625 | 1100 | 12 | -9.25 | -6.6 | -6 | -6 | -19 |  |  |  |  | 200 | 0 | 60 | -0.018 | -0.012 | Standard | Open | 1806 | 800 | 7e-07 | 2.9e-07 | Ready | Ok | 1.359 | 22.347 | Ok | On | 1.345 | 37.186 | 0.718 | 13.071 | Open | 30.519 | 43.869
76 | [STD] Performance Check | 6/22/2022 4:49:05 PM | 1736.6396 | 29265.6788 | 59592.7409 | 13185.4527 | 43011.3308 | 596.0793 | 0.1 | 30.6558 | 1.3859 | 0.72 | 1.35 | 13.1 | 1250 | -1625 | 1100 | 12 | -9.25 | -6.6 | -6 | -6 | -19 |  |  |  |  | 200 | 0 | 60 | -0.023 | -0.014 | Standard | Open | 1805 | 800 | 6e-07 | 3.4e-07 | Ready | Ok | 1.329 | 22.441 | Ok | On | 1.345 | 38.49 | 0.718 | 13.081 | Open | 31.552 | 47.249
77 | [STD] Performance Check | 6/22/2022 4:51:50 PM | 2175.299 | 45723.6796 | 64615.8317 | 16538.2439 | 55483.6012 | 915.2961 | 0 | 29.8074 | 1.6497 | 0.72 | 1.35 | 13.1 | 1250 | -1625 | 1100 | 12 | -9.25 | -6.6 | -6 | -6 | -19 |  |  |  |  | 200 | 0 | 60 | -0.02 | -0.013 | Standard | Open | 1805 | 800 | 6e-07 | 3.4e-07 | Ready | Ok | 1.359 | 22.456 | Ok | On | 1.345 | 38.351 | 0.719 | 13.061 | Open | 31.403 | 46.64
78 | [STD] Performance Check | 6/22/2022 4:54:17 PM | 2390.0667 | 56284.2368 | 66487.5648 | 17384.9737 | 62116.6634 | 1118.2439 | 0.1 | 27.9876 | 1.8002 | 0.72 | 1.35 | 13.1 | 1250 | -1625 | 1100 | 12 | -9.25 | -6.6 | -6 | -6 | -19 |  |  |  |  | 200 | 0 | 60 | -0.021 | -0.012 | Standard | Open | 1806 | 800 | 6e-07 | 3.4e-07 | Ready | Ok | 1.359 | 22.431 | Ok | On | 1.345 | 38.212 | 0.719 | 13.081 | Open | 31.258 | 46.41
79 | [STD] Performance Check | 6/22/2022 4:56:47 PM | 2383.5322 | 77063.7517 | 67927.5658 | 8795.5082 | 89348.1709 | 1629.4263 | 0.1 | 9.8441 | 1.8237 | 0.7 | 1.35 | 13.1 | 1250 | -1625 | 1100 | 12 | -9.25 | -6.6 | -6 | -6 | -19 |  |  |  |  | 200 | 0 | 60 | -0.022 | -0.013 | Standard | Open | 1807 | 800 | 6e-07 | 3.3e-07 | Ready | Ok | 1.359 | 22.453 | Ok | On | 1.345 | 37.186 | 0.698 | 13.085 | Open | 31.273 | 46.079
80 | [STD] Performance Check | 6/24/2022 5:53:21 PM | 1347.8659 | 40395.407 | 26884.5174 | 1756.8072 | 50196.6221 | 703.085 | 0.1 | 3.4999 | 1.4007 | 0.7 | 1.35 | 13.1 | 1250 | -1625 | 1100 | 12 | -9.25 | -6.6 | -6 | -6 | -19 |  |  |  |  | 200 | 0 | 60 | -0.011 | -0.012 | Standard | Open | 1806 | 800 | 6e-07 | 3.1e-07 | Ready | Ok | 1.329 | 22.21 | Ok | On | 1.345 | 35.632 | 0.699 | 13.056 | Open | 30.003 | 42.004
81 | [STD] Performance Check | 6/24/2022 6:08:38 PM | 1963.6693 | 60936.2997 | 52891.8185 | 4281.5096 | 68183.8929 | 1506.2129 | 0.23333 | 6.2794 | 2.209 | 0.73 | 1.35 | 13.1 | 1300 | -1625 | 1100 | 12 | -9.25 | -6.6 | -6 | -6 | -19 |  |  |  |  | 200 | 0 | 60 | -0.009 | -0.006 | Standard | Open | 1806 | 800 | 7e-07 | 3e-07 | Ready | Ok | 1.329 | 22.308 | Ok | On | 1.345 | 37.103 | 0.728 | 13.066 | Open | 30.316 | 42.217
82 | [STD] Performance Check | 6/24/2022 6:12:01 PM | 2191.7681 | 66192.2157 | 54213.8167 | 4518.3148 | 73076.4483 | 1631.6265 | 0.16667 | 6.183 | 2.2328 | 0.73 | 1.35 | 13.1 | 1300 | -1625 | 1100 | 12 | -9.25 | -6.6 | -6 | -6 | -19 |  |  |  |  | 200 | 0 | 60 | -0.011 | -0.006 | Standard | Open | 1806 | 800 | 7e-07 | 3.1e-07 | Ready | Ok | 1.329 | 22.273 | Ok | On | 1.345 | 37.297 | 0.728 | 13.076 | Open | 30.356 | 42.257
83 | [STD] Performance Check | 6/24/2022 6:15:42 PM | 2183.7003 | 67678.4175 | 54612.5935 | 4471.0997 | 74227.4949 | 1648.1618 | 0.1 | 6.0235 | 2.2204 | 0.73 | 1.35 | 13.1 | 1300 | -1625 | 1100 | 12 | -9.25 | -6.6 | -6 | -6 | -19 |  |  |  |  | 200 | 0 | 60 | -0.013 | -0.008 | Standard | Open | 1807 | 800 | 6e-07 | 3.1e-07 | Ready | Ok | 1.329 | 22.295 | Ok | On | 1.345 | 37.186 | 0.728 | 13.076 | Open | 30.409 | 42.314
84 | [STD] Performance Check | 7/1/2022 10:13:18 AM | 2223.3731 | 53969.0989 | 54973.2015 | 26433.9726 | 50959.5033 | 1118.9105 | 0.066667 | 51.8725 | 2.1957 | 0.73 | 1.35 | 13.1 | 1300 | -1625 | 1100 | 12 | -9.25 | -6.6 | -6 | -6 | -19 |  |  |  |  | 200 | 0 | 60 | -0.017 | -0.012 | Standard | Open | 1806 | 800 | 7e-07 | 3.3e-07 | Ready | Ok | 1.359 | 22.436 | Ok | On | 1.345 | 38.573 | 0.728 | 13.071 | Open | 31.221 | 44.428
85 | [STD] Performance Check | 7/1/2022 10:15:48 AM | 2376.7311 | 61770.4375 | 57681.8965 | 27446.0787 | 55320.6582 | 1239.5872 | 0.1 | 49.6127 | 2.2407 | 0.73 | 1.35 | 13.1 | 1300 | -1625 | 1100 | 12 | -9.25 | -6.6 | -6 | -6 | -19 |  |  |  |  | 200 | 0 | 60 | -0.018 | -0.013 | Standard | Open | 1806 | 800 | 6e-07 | 3.5e-07 | Ready | Ok | 1.359 | 22.41 | Ok | On | 1.345 | 38.434 | 0.729 | 13.061 | Open | 31.197 | 44.335
86 | [STD] Performance Check | 7/1/2022 10:18:11 AM | 2270.1804 | 84808.8048 | 62988.8296 | 9610.3661 | 93361.8898 | 1720.4369 | 0.066667 | 10.2937 | 1.8428 | 0.7 | 1.35 | 13.1 | 1300 | -1625 | 1100 | 12 | -9.25 | -6.6 | -6 | -6 | -19 |  |  |  |  | 200 | 0 | 60 | -0.019 | -0.014 | Standard | Open | 1806 | 800 | 4e-07 | 3.3e-07 | Ready | Ok | 1.329 | 22.42 | Ok | On | 1.345 | 36.77 | 0.698 | 13.066 | Open | 31.165 | 44.429
87 | [STD] Performance Check | 7/6/2022 8:38:06 AM | 2213.4382 | 73428.3131 | 45250.7065 | 2880.4238 | 78025.9069 | 1946.469 | 0.13333 | 3.6916 | 2.4946 | 0.7 | 1.35 | 13.1 | 1300 | -1625 | 1100 | 12 | -9.25 | -6.6 | -6 | -6 | -19 |  |  |  |  | 200 | 0 | 60 | -0.017 | -0.011 | Standard | Open | 1804 | 800 | 6e-07 | 2.7e-07 | Ready | Ok | 1.329 | 22.414 | Ok | On | 1.345 | 36.353 | 0.697 | 13.081 | Open | 31.154 | 44.352
88 | [STD] Performance Check | 7/8/2022 3:15:13 PM | 2922.1657 | 66293.9335 | 54984.4824 | 5925.0959 | 88942.3929 | 1589.0217 | 0.066667 | 6.6617 | 1.7866 | 0.7 | 1.35 | 13.1 | 1300 | -1625 | 1100 | 12 | -9.25 | -6.6 | -6 | -6 | -19 |  |  |  |  | 200 | 0 | 60 | -0.014 | -0.009 | Standard | Open | 1804 | 800 | 7e-07 | 3.4e-07 | Ready | Ok | 1.359 | 22.421 | Ok | On | 1.345 | 36.437 | 0.698 | 13.071 | Open | 30.834 | 44.956
89 | [STD] Performance Check | 7/8/2022 3:21:38 PM | 3081.199 | 83726.1829 | 58046.5117 | 6235.9615 | 95084.352 | 1667.6307 | 0.1 | 6.5583 | 1.7538 | 0.7 | 1.35 | 13.1 | 1300 | -1625 | 1100 | 12 | -9.25 | -6.6 | -6 | -6 | -19 |  |  |  |  | 200 | 0 | 60 | -0.014 | -0.008 | Standard | Open | 1805 | 800 | 6e-07 | 3.1e-07 | Ready | Ok | 1.329 | 22.394 | Ok | On | 1.345 | 36.492 | 0.7 | 13.09 | Open | 30.775 | 44.967
90 | [STD] Performance Check | 7/14/2022 9:09:06 AM | 4391.8084 | 66651.6089 | 53403.7476 | 5138.1912 | 106064.485 | 1977.8036 | 0.1 | 4.8444 | 1.8647 | 0.7 | 1.35 | 13.1 | 1300 | -1625 | 1100 | 12 | -9.25 | -6.6 | -6 | -6 | -19 |  |  |  |  | 200 | 0 | 60 | -0.018 | -0.013 | Standard | Open | 1806 | 800 | 6e-07 | 3e-07 | Ready | Ok | 1.329 | 22.458 | Ok | On | 1.345 | 36.77 | 0.698 | 13.076 | Open | 31.343 | 46.011
91 | [STD] Performance Check | 7/14/2022 9:12:35 AM | 3781.5724 | 54825.696 | 43317.9281 | 4327.0004 | 92285.5967 | 1577.6207 | 0.1 | 4.6887 | 1.7095 | 0.7 | 1.35 | 13.1 | 1300 | -1625 | 1100 | 12 | -9.25 | -6.6 | -6 | -6 | -19 |  |  |  |  | 200 | 0 | 60 | -0.017 | -0.011 | Standard | Open | 1806 | 800 | 6e-07 | 3e-07 | Ready | Ok | 1.329 | 22.442 | Ok | On | 1.345 | 36.714 | 0.698 | 13.076 | Open | 31.252 | 45.85
92 | [STD] Performance Check | 7/14/2022 9:14:49 AM | 4026.5674 | 66515.9649 | 52409.7187 | 4796.2051 | 99945.0205 | 1663.2302 | 0.1 | 4.7988 | 1.6641 | 0.7 | 1.35 | 13.1 | 1300 | -1625 | 1100 | 12 | -9.25 | -6.6 | -6 | -6 | -19 |  |  |  |  | 200 | 0 | 60 | -0.016 | -0.01 | Standard | Open | 1806 | 800 | 6e-07 | 3.1e-07 | Ready | Ok | 1.359 | 22.462 | Ok | On | 1.345 | 36.797 | 0.698 | 13.066 | Open | 31.219 | 45.855
93 | [STD] Performance Check | 7/14/2022 9:17:04 AM | 4110.8581 | 74591.4853 | 54226.1983 | 4784.9346 | 101412.7041 | 1672.5646 | 0.066667 | 4.7183 | 1.6493 | 0.7 | 1.35 | 13.1 | 1300 | -1625 | 1100 | 12 | -9.25 | -6.6 | -6 | -6 | -19 |  |  |  |  | 200 | 0 | 60 | -0.016 | -0.011 | Standard | Open | 1805 | 800 | 6e-07 | 3e-07 | Ready | Ok | 1.359 | 22.42 | Ok | On | 1.345 | 36.686 | 0.699 | 13.071 | Open | 31.188 | 45.781
94 | [STD] Performance Check | 7/18/2022 3:00:55 PM | 2500.2188 | 57247.7158 | 28245.8496 | 2449.3435 | 60901.3421 | 1240.8539 | 0.1 | 4.0218 | 2.0375 | 0.7 | 1.35 | 13.1 | 1300 | -1625 | 1100 | 12 | -9.25 | -6.6 | -6 | -6 | -19 |  |  |  |  | 200 | 0 | 60 | -0.022 | -0.015 | Standard | Open | 1806 | 800 | 6e-07 | 3.1e-07 | Ready | Ok | 1.359 | 22.423 | Ok | On | 1.345 | 36.659 | 0.699 | 13.071 | Open | 31.255 | 45.261
95 | [STD] Performance Check | 7/18/2022 3:04:00 PM | 2665.7154 | 60519.7378 | 30008.4925 | 2652.7131 | 64922.7559 | 1314.1271 | 0.13333 | 4.086 | 2.0241 | 0.7 | 1.35 | 13.1 | 1300 | -1625 | 1100 | 12 | -9.25 | -6.6 | -6 | -6 | -19 |  |  |  |  | 200 | 0 | 60 | -0.021 | -0.01 | Standard | Open | 1807 | 800 | 6e-07 | 3.1e-07 | Ready | Ok | 1.359 | 22.415 | Ok | On | 1.345 | 36.659 | 0.699 | 13.056 | Open | 31.298 | 45.163
96 | [STD] Performance Check | 7/22/2022 8:55:01 AM | 3159.6162 | 39696.3948 | 30178.8125 | 5605.5003 | 68631.6038 | 1810.0482 | 0.13333 | 8.1675 | 2.6373 | 0.7 | 1.35 | 13.1 | 1300 | -1625 | 1100 | 12 | -9.25 | -6.6 | -6 | -6 | -19 |  |  |  |  | 200 | 0 | 60 | -0.021 | -0.013 | Standard | Open | 1806 | 800 | 7e-07 | 3.3e-07 | Ready | Ok | 1.359 | 22.45 | Ok | On | 1.345 | 36.77 | 0.698 | 13.061 | Open | 31.452 | 45.7
97 | [STD] Performance Check | 7/22/2022 8:57:22 AM | 3311.3171 | 45400.8815 | 32821.4708 | 5708.4081 | 71823.4513 | 1887.1913 | 0.1 | 7.9478 | 2.6275 | 0.7 | 1.35 | 13.1 | 1300 | -1625 | 1100 | 12 | -9.25 | -6.6 | -6 | -6 | -19 |  |  |  |  | 200 | 0 | 60 | -0.021 | -0.016 | Standard | Open | 1804 | 800 | 7e-07 | 3.5e-07 | Ready | Ok | 1.329 | 22.492 | Ok | On | 1.345 | 36.881 | 0.699 | 13.085 | Open | 31.32 | 45.754
98 | [STD] Performance Check | 7/22/2022 8:59:36 AM | 3413.0077 | 50207.2548 | 34231.5025 | 5655.7195 | 73465.6209 | 1978.137 | 0.033333 | 7.6985 | 2.6926 | 0.7 | 1.35 | 13.1 | 1300 | -1625 | 1100 | 12 | -9.25 | -6.6 | -6 | -6 | -19 |  |  |  |  | 200 | 0 | 60 | -0.017 | -0.01 | Standard | Open | 1804 | 800 | 6e-07 | 3.4e-07 | Ready | Ok | 1.359 | 22.548 | Ok | On | 1.345 | 36.77 | 0.698 | 13.085 | Open | 31.36 | 45.773
99 | [STD] Performance Check | 7/22/2022 9:09:15 AM | 3503.0295 | 40822.7624 | 31746.3542 | 5353.07 | 75036.2599 | 1960.6679 | 0.1 | 7.134 | 2.613 | 0.7 | 1.35 | 13.1 | 1300 | -1625 | 1100 | 12 | -9.25 | -6.6 | -6 | -6 | -19 |  |  |  |  | 200 | 0 | 60 | -0.017 | -0.01 | Standard | Open | 1806 | 800 | 7e-07 | 3.5e-07 | Ready | Ok | 1.329 | 22.485 | Ok | On | 1.345 | 36.548 | 0.698 | 13.066 | Open | 31.302 | 45.63
100 | [STD] Performance Check | 7/22/2022 9:11:28 AM | 3571.7132 | 47264.0022 | 34657.0652 | 5530.6039 | 77299.8505 | 2032.6113 | 0.1 | 7.1547 | 2.6295 | 0.7 | 1.35 | 13.1 | 1300 | -1625 | 1100 | 12 | -9.25 | -6.6 | -6 | -6 | -19 |  |  |  |  | 200 | 0 | 60 | -0.016 | -0.009 | Standard | Open | 1804 | 800 | 7e-07 | 3.4e-07 | Ready | Ok | 1.359 | 22.485 | Ok | On | 1.345 | 36.575 | 0.698 | 13.071 | Open | 31.291 | 45.612
101 | [STD] Performance Check | 7/22/2022 9:46:43 AM | 2805.8089 | 120740.3927 | 44579.4049 | 1601.6898 | 55149.5862 | 1148.7129 | 0.4 | 2.9043 | 2.0829 | 0.7 | 1.35 | 13.1 | 1300 | -1659 | 1200 | 12 | -9.25 | -6.6 | -6 | -6 | -19 |  |  |  |  | 200 | 0 | 60 | -0.015 | -0.01 | Standard | Open | 1805 | 800 | 7e-07 | 2.9e-07 | Ready | Ok | 1.359 | 22.416 | Ok | On | 1.345 | 36.132 | 0.698 | 13.066 | Open | 31.018 | 45.37
102 | [STD] Performance Check | 7/22/2022 9:48:59 AM | 2780.6707 | 108323.2243 | 34803.8124 | 1560.8853 | 55093.1661 | 1143.2458 | 0.3 | 2.8332 | 2.0751 | 0.7 | 1.35 | 13.1 | 1300 | -1659 | 1200 | 12 | -9.25 | -6.6 | -6 | -6 | -19 |  |  |  |  | 200 | 0 | 60 | -0.013 | -0.008 | Standard | Open | 1805 | 800 | 6e-07 | 3.2e-07 | Ready | Ok | 1.329 | 22.439 | Ok | On | 1.345 | 36.076 | 0.699 | 13.061 | Open | 30.996 | 45.179
103 | [STD] Performance Check | 7/22/2022 9:51:23 AM | 2783.6045 | 102552.723 | 30908.0984 | 1508.413 | 55527.6526 | 1109.4431 | 0.066667 | 2.7165 | 1.998 | 0.7 | 1.35 | 13.1 | 1300 | -1659 | 1200 | 12 | -9.25 | -6.6 | -6 | -6 | -19 |  |  |  |  | 200 | 0 | 60 | -0.015 | -0.01 | Standard | Open | 1804 | 800 | 6e-07 | 3e-07 | Ready | Ok | 1.329 | 22.432 | Ok | On | 1.345 | 35.993 | 0.701 | 13.081 | Open | 30.967 | 44.988
104 | [STD] Performance Check | 7/22/2022 9:54:59 AM | 2893.8931 | 97417.9292 | 29814.814 | 1678.0319 | 58864.8308 | 1071.1735 | 0.26667 | 2.8507 | 1.8197 | 0.71 | 1.35 | 13.1 | 1300 | -1659 | 1200 | 12 | -9.25 | -6.6 | -6 | -6 | -19 |  |  |  |  | 200 | 0 | 60 | -0.015 | -0.009 | Standard | Open | 1806 | 800 | 4e-07 | 3.1e-07 | Ready | Ok | 1.359 | 22.406 | Ok | On | 1.345 | 36.27 | 0.708 | 13.081 | Open | 30.912 | 44.904
105 | [STD] Performance Check | 7/22/2022 9:57:19 AM | 3246.0355 | 105473.7922 | 36351.4602 | 2925.6996 | 67332.5087 | 1569.6863 | 0.26667 | 4.3452 | 2.3312 | 0.73 | 1.35 | 13.1 | 1300 | -1659 | 1200 | 12 | -9.25 | -6.6 | -6 | -6 | -19 |  |  |  |  | 200 | 0 | 60 | -0.015 | -0.009 | Standard | Open | 1806 | 800 | 7e-07 | 3.1e-07 | Ready | Ok | 1.329 | 22.379 | Ok | On | 1.345 | 37.546 | 0.728 | 13.046 | Open | 30.913 | 44.743
106 | [STD] Performance Check | 7/26/2022 9:45:38 AM | 4257.301 | 67662.0155 | 45102.0046 | 34266.9197 | 67066.2131 | 2558.3625 | 0.3 | 51.0942 | 3.8147 | 0.73 | 1.35 | 13.1 | 1300 | -1659 | 1200 | 12 | -9.25 | -6.6 | -6 | -6 | -19 |  |  |  |  | 200 | 0 | 60 | -0.019 | -0.012 | Standard | Open | 1806 | 800 | 6e-07 | 3.5e-07 | Ready | Ok | 1.359 | 22.574 | Ok | On | 1.346 | 38.989 | 0.727 | 13.071 | Open | 31.576 | 46.529
107 | [STD] Performance Check | 7/26/2022 9:48:02 AM | 4369.8018 | 76663.9107 | 47454.1008 | 35911.0236 | 69337.541 | 2660.5144 | 0.066667 | 51.7916 | 3.837 | 0.73 | 1.35 | 13.1 | 1300 | -1659 | 1200 | 12 | -9.25 | -6.6 | -6 | -6 | -19 |  |  |  |  | 200 | 0 | 60 | -0.023 | -0.012 | Standard | Open | 1804 | 800 | 8e-07 | 3.4e-07 | Ready | Ok | 1.359 | 22.549 | Ok | On | 1.345 | 38.823 | 0.729 | 13.066 | Open | 31.533 | 46.613
108 | [STD] Performance Check | 7/26/2022 9:50:13 AM | 4486.171 | 82787.6171 | 48365.8057 | 36830.2836 | 70800.4468 | 2699.3217 | 0.16667 | 52.0198 | 3.8126 | 0.73 | 1.35 | 13.1 | 1300 | -1659 | 1200 | 12 | -9.25 | -6.6 | -6 | -6 | -19 |  |  |  |  | 200 | 0 | 60 | -0.02 | -0.012 | Standard | Open | 1806 | 800 | 7e-07 | 3.3e-07 | Ready | Ok | 1.359 | 22.585 | Ok | On | 1.345 | 38.85 | 0.728 | 13.076 | Open | 31.495 | 46.537
109 | [STD] Performance Check | 7/26/2022 9:52:42 AM | 4357.2645 | 87216.2557 | 48707.427 | 11083.5663 | 97599.7407 | 2423.9391 | 0.13333 | 11.3561 | 2.4836 | 0.7 | 1.35 | 13.1 | 1300 | -1659 | 1200 | 12 | -9.25 | -6.6 | -6 | -6 | -19 |  |  |  |  | 200 | 0 | 60 | -0.019 | -0.012 | Standard | Open | 1804 | 800 | 7e-07 | 3.7e-07 | Ready | Ok | 1.329 | 22.524 | Ok | On | 1.345 | 36.992 | 0.698 | 13.081 | Open | 31.518 | 46.592
110 | [STD] Performance Check | 7/27/2022 10:14:59 AM | 3942.9441 | 59595.3532 | 41149.1037 | 9421.8404 | 86958.0205 | 2087.3526 | 0.13333 | 10.8349 | 2.4004 | 0.7 | 1.35 | 13.1 | 1300 | -1659 | 1200 | 12 | -9.25 | -6.6 | -6 | -6 | -19 |  |  |  |  | 200 | 0 | 60 | -0.024 | -0.016 | Standard | Open | 1804 | 800 | 7e-07 | 3.3e-07 | Ready | Ok | 1.359 | 22.585 | Ok | On | 1.345 | 37.241 | 0.697 | 13.081 | Open | 31.618 | 46.783
111 | [STD] Performance Check | 7/27/2022 10:17:10 AM | 4093.4531 | 68709.1089 | 44346.8752 | 9617.7043 | 90723.4542 | 2199.5027 | 0.23333 | 10.6011 | 2.4244 | 0.7 | 1.35 | 13.1 | 1300 | -1659 | 1200 | 12 | -9.25 | -6.6 | -6 | -6 | -19 |  |  |  |  | 200 | 0 | 60 | -0.022 | -0.014 | Standard | Open | 1806 | 800 | 6e-07 | 3.5e-07 | Ready | Ok | 1.329 | 22.564 | Ok | On | 1.345 | 37.297 | 0.698 | 13.081 | Open | 31.608 | 46.712
112 | [STD] Performance Check | 7/27/2022 10:19:21 AM | 4217.2891 | 75950.7717 | 45498.8073 | 9435.7826 | 93207.2921 | 2273.8476 | 0.33333 | 10.1234 | 2.4396 | 0.7 | 1.35 | 13.1 | 1300 | -1659 | 1200 | 12 | -9.25 | -6.6 | -6 | -6 | -19 |  |  |  |  | 200 | 0 | 60 | -0.02 | -0.011 | Standard | Open | 1807 | 800 | 7e-07 | 3.5e-07 | Ready | Ok | 1.359 | 22.543 | Ok | On | 1.345 | 37.158 | 0.698 | 13.046 | Open | 31.546 | 46.788
113 | [STD] Performance Check | 7/28/2022 3:48:02 PM | 4150.8032 | 54603.324 | 38901.9482 | 9375.4771 | 90432.6683 | 2038.0788 | 0.13333 | 10.3674 | 2.2537 | 0.7 | 1.35 | 13.1 | 1300 | -1659 | 1200 | 12 | -9.25 | -6.6 | -6 | -6 | -19 |  |  |  |  | 200 | 0 | 60 | -0.022 | -0.011 | Standard | Open | 1804 | 800 | 6e-07 | 3.5e-07 | Ready | Ok | 1.329 | 22.614 | Ok | On | 1.345 | 37.297 | 0.698 | 13.076 | Open | 31.651 | 47.443
114 | [STD] Performance Check | 7/28/2022 3:50:12 PM | 4305.2487 | 64075.2657 | 45322.1638 | 10195.1711 | 94772.3565 | 2120.4241 | 0.13333 | 10.7575 | 2.2374 | 0.7 | 1.35 | 13.1 | 1300 | -1659 | 1200 | 12 | -9.25 | -6.6 | -6 | -6 | -19 |  |  |  |  | 200 | 0 | 60 | -0.022 | -0.012 | Standard | Open | 1804 | 800 | 6e-07 | 3.5e-07 | Ready | Ok | 1.329 | 22.6 | Ok | On | 1.345 | 37.297 | 0.698 | 13.066 | Open | 31.679 | 47.458
115 | [STD] Performance Check | 7/28/2022 3:52:33 PM | 4420.2171 | 71460.0458 | 47583.592 | 10184.5629 | 96984.0436 | 2227.707 | 0.16667 | 10.5013 | 2.297 | 0.7 | 1.35 | 13.1 | 1300 | -1659 | 1200 | 12 | -9.25 | -6.6 | -6 | -6 | -19 |  |  |  |  | 200 | 0 | 60 | -0.021 | -0.011 | Standard | Open | 1805 | 800 | 7e-07 | 3.3e-07 | Ready | Ok | 1.359 | 22.574 | Ok | On | 1.345 | 37.158 | 0.698 | 13.085 | Open | 31.652 | 47.416
116 | [STD] Performance Check | 7/29/2022 8:25:21 AM | 3754.9601 | 58996.8145 | 34990.4305 | 4008.6291 | 83920.0176 | 1713.0361 | 0.16667 | 4.7767 | 2.0413 | 0.7 | 1.35 | 13.1 | 1300 | -1659 | 1200 | 12 | -9.25 | -6.6 | -6 | -6 | -19 |  |  |  |  | 200 | 0 | 60 | -0.015 | -0.011 | Standard | Open | 1806 | 800 | 6e-07 | 3e-07 | Ready | Ok | 1.329 | 22.49 | Ok | On | 1.345 | 36.437 | 0.698 | 13.081 | Open | 30.61 | 45.693
117 | [STD] Performance Check | 7/29/2022 8:27:49 AM | 3868.0571 | 67698.0523 | 37861.6514 | 4193.0155 | 86928.7086 | 1749.9739 | 0.16667 | 4.8235 | 2.0131 | 0.7 | 1.35 | 13.1 | 1300 | -1659 | 1200 | 12 | -9.25 | -6.6 | -6 | -6 | -19 |  |  |  |  | 200 | 0 | 60 | -0.015 | -0.009 | Standard | Open | 1805 | 800 | 6e-07 | 3.1e-07 | Ready | Ok | 1.3 | 22.463 | Ok | On | 1.345 | 36.381 | 0.699 | 13.066 | Open | 30.638 | 45.692
118 | [STD] Performance Check | 7/29/2022 8:31:09 AM | 3989.8238 | 75945.7236 | 38647.7531 | 4346.9947 | 88324.7204 | 1768.7762 | 0.066667 | 4.9216 | 2.0026 | 0.7 | 1.35 | 13.1 | 1300 | -1659 | 1200 | 12 | -9.25 | -6.6 | -6 | -6 | -19 |  |  |  |  | 200 | 0 | 60 | -0.014 | -0.008 | Standard | Open | 1806 | 800 | 6e-07 | 3.2e-07 | Ready | Ok | 1.329 | 22.493 | Ok | On | 1.345 | 36.381 | 0.7 | 13.09 | Open | 30.683 | 45.697
119 | [STD] Performance Check | 8/3/2022 11:48:58 AM | 807.0895 | 15279.8566 | 8387.4656 | 896.8948 | 24466.0847 | 374.6049 | 0.7 | 3.6659 | 1.5311 | 0.7 | 1.35 | 13.1 | 1300 | -1659 | 1200 | 12 | -9.25 | -6.6 | -6 | -6 | -19 |  |  |  |  | 200 | 0 | 60 | -0.013 | -0.011 | Standard | Open | 1804 | 800 | 6e-07 | 3.1e-07 | Ready | Ok | 1.329 | 22.255 | Ok | On | 1.345 | 36.048 | 0.698 | 13.071 | Open | 29.603 | 43.04
120 | [STD] Performance Check | 8/3/2022 11:51:58 AM | 865.4262 | 18520.0774 | 9257.3323 | 953.0318 | 25863.5273 | 382.3385 | 0.73333 | 3.6848 | 1.4783 | 0.7 | 1.35 | 13.1 | 1300 | -1659 | 1200 | 12 | -9.25 | -6.6 | -6 | -6 | -19 |  |  |  |  | 200 | 0 | 60 | -0.01 | -0.007 | Standard | Open | 1807 | 800 | 6e-07 | 3.1e-07 | Ready | Ok | 1.329 | 22.189 | Ok | On | 1.345 | 35.993 | 0.698 | 13.051 | Open | 29.668 | 43.071
121 | [STD] Performance Check | 8/3/2022 11:54:25 AM | 912.4958 | 20399.7616 | 9637.5838 | 993.1679 | 26748.2209 | 381.6718 | 0.8 | 3.713 | 1.4269 | 0.7 | 1.35 | 13.1 | 1300 | -1659 | 1200 | 12 | -9.25 | -6.6 | -6 | -6 | -19 |  |  |  |  | 200 | 0 | 60 | -0.009 | -0.007 | Standard | Open | 1807 | 800 | 7e-07 | 2.9e-07 | Ready | Ok | 1.329 | 22.242 | Ok | On | 1.345 | 36.048 | 0.698 | 13.046 | Open | 29.652 | 43.368
122 | [STD] Performance Check | 8/3/2022 11:56:48 AM | 1145.6459 | 28684.6433 | 13669.4705 | 1482.0102 | 36535.4603 | 466.8076 | 0.63333 | 4.0564 | 1.2777 | 0.73 | 1.35 | 13.1 | 1300 | -1659 | 1200 | 12 | -9.25 | -6.6 | -6 | -6 | -19 |  |  |  |  | 200 | 0 | 60 | -0.009 | -0.007 | Standard | Open | 1805 | 800 | 7e-07 | 2.9e-07 | Ready | Ok | 1.359 | 22.244 | Ok | On | 1.345 | 37.657 | 0.729 | 13.085 | Open | 29.653 | 43.517
123 | [STD] Performance Check | 8/3/2022 11:59:11 AM | 1330.1286 | 34893.8989 | 16475.2292 | 1874.7897 | 42529.1462 | 530.4099 | 0.3 | 4.4082 | 1.2472 | 0.75 | 1.35 | 13.1 | 1300 | -1659 | 1200 | 12 | -9.25 | -6.6 | -6 | -6 | -19 |  |  |  |  | 200 | 0 | 60 | -0.009 | -0.008 | Standard | Open | 1804 | 800 | 7e-07 | 3.1e-07 | Ready | Ok | 1.329 | 22.245 | Ok | On | 1.345 | 38.823 | 0.748 | 13.041 | Open | 29.708 | 43.582
124 | [STD] Performance Check | 8/3/2022 12:21:44 PM | 2229.2453 | 10705.7735 | 9612.8553 | 1101.178 | 43527.8459 | 731.0856 | 0.16667 | 2.5298 | 1.6796 | 0.7 | 1.35 | 13.1 | 1300 | -1659 | 1200 | 12 | -9.25 | -6.6 | -6 | -6 | -19 |  |  |  |  | 200 | 0 | 60 | -0.009 | -0.007 | Standard | Open | 1804 | 800 | 6e-07 | 2.8e-07 | Ready | Ok | 1.329 | 22.297 | Ok | On | 1.345 | 35.688 | 0.702 | 13.051 | Open | 30.121 | 43.036
125 | [STD] Performance Check | 8/3/2022 12:24:05 PM | 2448.7434 | 13295.1931 | 15041.351 | 1314.5939 | 53208.1152 | 815.3566 | 0.2 | 2.4707 | 1.5324 | 0.7 | 1.35 | 13.1 | 1300 | -1659 | 1200 | 12 | -9.25 | -6.6 | -6 | -6 | -19 |  |  |  |  | 200 | 0 | 60 | -0.01 | -0.009 | Standard | Open | 1804 | 800 | 3e-07 | 3.1e-07 | Ready | Ok | 1.329 | 22.331 | Ok | On | 1.345 | 35.577 | 0.698 | 13.056 | Open | 30.168 | 43.11
126 | [STD] Performance Check | 8/3/2022 12:26:16 PM | 2501.0189 | 14670.5374 | 18246.7947 | 1358.598 | 54022.5552 | 840.0914 | 0.23333 | 2.5149 | 1.5551 | 0.7 | 1.35 | 13.1 | 1300 | -1659 | 1200 | 12 | -9.25 | -6.6 | -6 | -6 | -19 |  |  |  |  | 200 | 0 | 60 | -0.012 | -0.009 | Standard | Open | 1806 | 800 | 6e-07 | 2.9e-07 | Ready | Ok | 1.329 | 22.252 | Ok | On | 1.345 | 35.743 | 0.698 | 13.061 | Open | 30.155 | 43.031
127 | [STD] Performance Check | 8/3/2022 12:28:39 PM | 2539.8258 | 17920.869 | 20762.6841 | 1362.9317 | 54395.5674 | 833.0243 | 0.3 | 2.5056 | 1.5314 | 0.7 | 1.35 | 13.1 | 1300 | -1659 | 1200 | 12 | -9.25 | -6.6 | -6 | -6 | -19 |  |  |  |  | 200 | 0 | 60 | -0.01 | -0.005 | Standard | Open | 1805 | 800 | 7e-07 | 3e-07 | Ready | Ok | 1.359 | 22.354 | Ok | On | 1.345 | 35.66 | 0.698 | 13.051 | Open | 30.167 | 43.049
128 | [STD] Performance Check | 8/3/2022 12:30:53 PM | 2543.2264 | 19982.1667 | 21981.167 | 1379.6 | 54483.9026 | 845.6917 | 0.26667 | 2.5321 | 1.5522 | 0.7 | 1.35 | 13.1 | 1300 | -1659 | 1200 | 12 | -9.25 | -6.6 | -6 | -6 | -19 |  |  |  |  | 200 | 0 | 60 | -0.009 | -0.007 | Standard | Open | 1806 | 800 | 6e-07 | 2.9e-07 | Ready | Ok | 1.329 | 22.306 | Ok | On | 1.345 | 35.577 | 0.698 | 13.071 | Open | 30.178 | 43.237
129 | [STD] Performance Check | 8/3/2022 12:33:15 PM | 2565.6972 | 21782.1485 | 22720.1206 | 1381.2668 | 54637.1521 | 848.8252 | 0.23333 | 2.5281 | 1.5536 | 0.7 | 1.35 | 13.1 | 1300 | -1659 | 1200 | 12 | -9.25 | -6.6 | -6 | -6 | -19 |  |  |  |  | 200 | 0 | 60 | -0.014 | -0.008 | Standard | Open | 1805 | 800 | 6e-07 | 3.3e-07 | Ready | Ok | 1.329 | 22.336 | Ok | On | 1.345 | 35.577 | 0.698 | 13.061 | Open | 30.216 | 43.199
130 | [STD] Performance Check | 8/3/2022 12:35:42 PM | 2588.1678 | 24887.189 | 23503.1869 | 1399.2019 | 54937.7059 | 854.0255 | 0.13333 | 2.5469 | 1.5545 | 0.7 | 1.35 | 13.1 | 1300 | -1659 | 1200 | 12 | -9.25 | -6.6 | -6 | -6 | -19 |  |  |  |  | 200 | 0 | 60 | -0.014 | -0.006 | Standard | Open | 1806 | 800 | 6e-07 | 3e-07 | Ready | Ok | 1.329 | 22.367 | Ok | On | 1.345 | 35.688 | 0.699 | 13.061 | Open | 30.274 | 43.329
131 | [STD] Performance Check | 8/3/2022 12:39:09 PM | 2332.9356 | 195248.6802 | 37620.8367 | 1381.2668 | 54605.1791 | 891.0278 | 0.13333 | 2.5296 | 1.6318 | 0.7 | 1.35 | 13.1 | 1300 | -1659 | 1200 | 12 | -9.25 | -6.6 | -6 | -6 | -19 |  |  |  |  | 200 | 0 | 60 | -0.011 | -0.01 | Standard | Open | 1806 | 800 | 6e-07 | 2.8e-07 | Ready | Ok | 1.329 | 22.338 | Ok | On | 1.344 | 35.577 | 0.698 | 13.061 | Open | 30.329 | 43.444
132 | [STD] Performance Check | 8/3/2022 12:41:23 PM | 2597.3695 | 22076.9326 | 18253.7936 | 1276.1907 | 50985.391 | 828.7574 | 0.033333 | 2.5031 | 1.6255 | 0.7 | 1.35 | 13.1 | 1300 | -1659 | 1200 | 12 | -9.25 | -6.6 | -6 | -6 | -19 |  |  |  |  | 200 | 0 | 60 | -0.011 | -0.007 | Standard | Open | 1806 | 800 | 6e-07 | 2.6e-07 | Ready | Ok | 1.329 | 22.385 | Ok | On | 1.345 | 35.577 | 0.698 | 13.081 | Open | 30.318 | 43.638
133 | [STD] Performance Check | 8/3/2022 12:43:33 PM | 2641.1108 | 21203.8671 | 20868.0402 | 1410.8697 | 54826.8829 | 860.7593 | 0.36667 | 2.5733 | 1.57 | 0.7 | 1.35 | 13.1 | 1300 | -1659 | 1200 | 12 | -9.25 | -6.6 | -6 | -6 | -19 |  |  |  |  | 200 | 0 | 60 | -0.014 | -0.01 | Standard | Open | 1805 | 800 | 6e-07 | 3e-07 | Ready | Ok | 1.329 | 22.382 | Ok | On | 1.345 | 35.715 | 0.698 | 13.076 | Open | 30.319 | 43.709
134 | [STD] Performance Check | 8/3/2022 12:49:02 PM | 3524.9016 | 35386.4259 | 32094.0188 | 2003.0071 | 73680.0609 | 1422.0041 | 0.1 | 2.7185 | 1.93 | 0.7 | 1.35 | 13.1 | 1300 | -1659 | 1200 | 12 | -9.25 | -6.6 | -6 | -6 | -19 |  |  |  |  | 200 | 0 | 60 | -0.014 | -0.012 | Standard | Open | 1807 | 800 | 4e-07 | 3.3e-07 | Ready | Ok | 1.359 | 22.298 | Ok | On | 1.345 | 35.604 | 0.697 | 13.061 | Open | 30.474 | 43.064
135 | [STD] Performance Check | 8/3/2022 12:51:20 PM | 3690.41 | 41802.6258 | 36011.5371 | 2363.5289 | 78579.3926 | 1661.83 | 0.13333 | 3.0078 | 2.1148 | 0.71 | 1.35 | 13.1 | 1300 | -1659 | 1200 | 12 | -9.25 | -6.6 | -6 | -6 | -19 |  |  |  |  | 200 | 0 | 60 | -0.013 | -0.01 | Standard | Open | 1806 | 800 | 4e-07 | 3e-07 | Ready | Ok | 1.329 | 22.403 | Ok | On | 1.345 | 35.993 | 0.707 | 13.041 | Open | 30.516 | 43.187
136 | [STD] Performance Check | 8/3/2022 3:04:46 PM | 5118.8503 | 79061.6 | 59515.4694 | 14063.6529 | 114744.386 | 2636.5767 | 0.1 | 12.2565 | 2.2978 | 0.71 | 1.35 | 13.1 | 1300 | -1659 | 1200 | 12 | -9.25 | -6.6 | -6 | -6 | -19 |  |  |  |  | 200 | 0 | 60 | -0.014 | -0.009 | Standard | Open | 1805 | 800 | 7e-07 | 3.3e-07 | Ready | Ok | 1.359 | 22.428 | Ok | On | 1.345 | 36.77 | 0.709 | 13.081 | Open | 30.246 | 43.459
137 | [STD] Performance Check | 8/3/2022 3:06:57 PM | 5234.4923 | 89589.6913 | 63749.084 | 14609.3373 | 116388.6883 | 2716.1916 | 0.13333 | 12.5522 | 2.3337 | 0.71 | 1.35 | 13.1 | 1300 | -1659 | 1200 | 12 | -9.25 | -6.6 | -6 | -6 | -19 |  |  |  |  | 200 | 0 | 60 | -0.013 | -0.008 | Standard | Open | 1806 | 800 | 7e-07 | 3.5e-07 | Ready | Ok | 1.359 | 22.376 | Ok | On | 1.345 | 36.659 | 0.707 | 13.066 | Open | 30.319 | 43.573
138 | [STD] Performance Check | 8/3/2022 3:09:09 PM | 5347.334 | 98707.3438 | 65407.2605 | 14491.4138 | 118458.2463 | 2783.0045 | 0.066667 | 12.2334 | 2.3494 | 0.71 | 1.35 | 13.1 | 1300 | -1659 | 1200 | 12 | -9.25 | -6.6 | -6 | -6 | -19 |  |  |  |  | 200 | 0 | 60 | -0.015 | -0.009 | Standard | Open | 1805 | 800 | 6e-07 | 3.3e-07 | Ready | Ok | 1.359 | 22.363 | Ok | On | 1.345 | 36.742 | 0.709 | 13.071 | Open | 30.286 | 43.685
139 | [STD] Performance Check | 8/9/2022 9:17:45 AM | 2889.0922 | 69791.911 | 36749.01 | 3071.997 | 74244.4634 | 1624.4257 | 0.16667 | 4.1377 | 2.1879 | 0.71 | 1.35 | 13.1 | 1300 | -1659 | 1200 | 12 | -9.25 | -6.6 | -6 | -6 | -19 |  |  |  |  | 200 | 0 | 60 | -0.021 | -0.014 | Standard | Open | 1806 | 800 | 4e-07 | 3.5e-07 | Ready | Ok | 1.359 | 22.49 | Ok | On | 1.345 | 37.213 | 0.708 | 13.061 | Open | 31.21 | 45.703
140 | [STD] Performance Check | 8/10/2022 8:59:18 AM | 3016.1187 | 72553.1083 | 33077.4674 | 3055.0601 | 74680.9202 | 1896.5928 | 0.2 | 4.0908 | 2.5396 | 0.71 | 1.35 | 13.1 | 1300 | -1659 | 1200 | 12 | -9.25 | -6.6 | -6 | -6 | -19 |  |  |  |  | 200 | 0 | 60 | -0.021 | -0.011 | Standard | Open | 1805 | 800 | 7e-07 | 3.5e-07 | Ready | Ok | 1.359 | 22.389 | Ok | On | 1.345 | 36.853 | 0.708 | 13.066 | Open | 31.012 | 44.808
141 | [STD] Performance Check | 8/10/2022 9:01:48 AM | 3296.1803 | 77565.4268 | 34681.1812 | 3245.369 | 79300.1827 | 2094.3535 | 0.26667 | 4.0925 | 2.641 | 0.71 | 1.35 | 13.1 | 1300 | -1659 | 1200 | 12 | -9.25 | -6.6 | -6 | -6 | -19 |  |  |  |  | 200 | 0 | 60 | -0.019 | -0.014 | Standard | Open | 1805 | 800 | 6e-07 | 3.6e-07 | Ready | Ok | 1.329 | 22.402 | Ok | On | 1.345 | 36.797 | 0.71 | 13.056 | Open | 31.006 | 44.752
142 | [STD] Performance Check | 8/10/2022 5:22:42 PM | 3986.89 | 57935.3627 | 42486.7509 | 6520.1552 | 98305.3299 | 2630.7757 | 0.16667 | 6.6326 | 2.6761 | 0.71 | 1.35 | 13.1 | 1300 | -1659 | 1200 | 12 | -9.25 | -6.6 | -6 | -6 | -19 |  |  |  |  | 200 | 0 | 60 | -0.012 | -0.008 | Standard | Open | 1807 | 800 | 6e-07 | 3.4e-07 | Ready | Ok | 1.359 | 22.291 | Ok | On | 1.345 | 36.353 | 0.71 | 13.061 | Open | 30.144 | 43.281
143 | [STD] Performance Check | 8/10/2022 5:25:04 PM | 4220.09 | 68573.4688 | 46187.3602 | 6942.2204 | 103369.0889 | 2815.0109 | 0.13333 | 6.716 | 2.7233 | 0.71 | 1.35 | 13.1 | 1300 | -1659 | 1200 | 12 | -9.25 | -6.6 | -6 | -6 | -19 |  |  |  |  | 200 | 0 | 60 | -0.014 | -0.011 | Standard | Open | 1805 | 800 | 6e-07 | 3.4e-07 | Ready | Ok | 1.359 | 22.292 | Ok | On | 1.345 | 36.353 | 0.707 | 13.076 | Open | 30.13 | 43.345
144 | [STD] Performance Check | 8/11/2022 11:42:34 AM | 4197.1499 | 77683.374 | 52547.4698 | 13770.5016 | 107070.4866 | 2965.2414 | 0.13333 | 12.8612 | 2.7694 | 0.71 | 1.35 | 13.1 | 1300 | -1659 | 1200 | 12 | -9.25 | -6.6 | -6 | -6 | -19 |  |  |  |  | 200 | 0 | 60 | -0.013 | -0.008 | Standard | Open | 1807 | 800 | 7e-07 | 3.4e-07 | Ready | Ok | 1.359 | 22.275 | Ok | On | 1.345 | 36.631 | 0.709 | 13.076 | Open | 30.309 | 43.083
145 | [STD] Performance Check | 8/11/2022 11:45:14 AM | 4486.3711 | 89734.8888 | 56409.9685 | 14162.285 | 113129.5844 | 3155.015 | 0.13333 | 12.5186 | 2.7889 | 0.71 | 1.35 | 13.1 | 1300 | -1659 | 1200 | 12 | -9.25 | -6.6 | -6 | -6 | -19 |  |  |  |  | 200 | 0 | 60 | -0.015 | -0.011 | Standard | Open | 1807 | 800 | 6e-07 | 3.6e-07 | Ready | Ok | 1.329 | 22.256 | Ok | On | 1.345 | 36.575 | 0.707 | 13.085 | Open | 30.303 | 43.273
146 | [STD] Performance Check | 8/11/2022 11:48:01 AM | 4619.0134 | 99371.973 | 57889.6678 | 14395.584 | 116734.8607 | 3327.0541 | 0.066667 | 12.3319 | 2.8501 | 0.71 | 1.35 | 13.1 | 1300 | -1659 | 1200 | 12 | -9.25 | -6.6 | -6 | -6 | -19 |  |  |  |  | 200 | 0 | 60 | -0.012 | -0.008 | Standard | Open | 1807 | 800 | 7e-07 | 3.4e-07 | Ready | Ok | 1.359 | 22.265 | Ok | On | 1.345 | 36.575 | 0.709 | 13.066 | Open | 30.32 | 43.101
147 | [STD] Performance Check | 8/11/2022 3:45:39 PM | 3583.2312 | 60285.4102 | 40235.3481 | 7282.952 | 97919.5851 | 2825.29 | 0.3 | 7.4377 | 2.8853 | 0.71 | 1.35 | 13.1 | 1300 | -1659 | 1200 | 12 | -9.25 | -6.6 | -6 | -6 | -19 |  |  |  |  | 200 | 0 | 60 | -0.008 | -0.006 | Standard | Open | 1805 | 800 | 7e-07 | 3.5e-07 | Ready | Ok | 1.359 | 22.211 | Ok | On | 1.345 | 35.993 | 0.708 | 13.066 | Open | 30.026 | 42.052
148 | [STD] Performance Check | 8/11/2022 3:48:15 PM | 4331.1232 | 86555.2695 | 54672.5864 | 9330.5145 | 118640.3825 | 3321.1861 | 0.46667 | 7.8645 | 2.7994 | 0.71 | 1.35 | 13.1 | 1300 | -1659 | 1200 | 12 | -9.25 | -6.6 | -6 | -6 | -19 |  |  |  |  | 200 | 0 | 60 | -0.01 | -0.008 | Standard | Open | 1807 | 800 | 7e-07 | 3.5e-07 | Ready | Ok | 1.329 | 22.251 | Ok | On | 1.345 | 35.965 | 0.708 | 13.056 | Open | 30.059 | 42.276
149 | [STD] Performance Check | 8/11/2022 3:50:53 PM | 4059.3143 | 92206.3619 | 53940.8749 | 8875.0433 | 113080.9493 | 3145.1474 | 0.1 | 7.8484 | 2.7813 | 0.71 | 1.35 | 13.1 | 1300 | -1659 | 1200 | 12 | -9.25 | -6.6 | -6 | -6 | -19 |  |  |  |  | 200 | 0 | 60 | -0.011 | -0.011 | Standard | Open | 1806 | 800 | 7e-07 | 3.7e-07 | Ready | Ok | 1.359 | 22.195 | Ok | On | 1.345 | 35.993 | 0.707 | 13.081 | Open | 30.098 | 42.284
150 | [STD] Performance Check | 8/11/2022 3:54:28 PM | 4381.539 | 89323.8726 | 53761.1314 | 8528.6823 | 118674.3827 | 2853.8852 | 0.13333 | 7.1866 | 2.4048 | 0.71 | 1.35 | 13.1 | 1300 | -1659 | 1200 | 12 | -9.25 | -6.6 | -6 | -6 | -19 |  |  |  |  | 200 | 0 | 60 | -0.008 | -0.007 | Standard | Open | 1805 | 800 | 7e-07 | 3.5e-07 | Ready | Ok | 1.329 | 22.238 | Ok | On | 1.345 | 36.104 | 0.707 | 13.056 | Open | 30.098 | 42.387
151 | [STD] Performance Check | 8/11/2022 3:57:21 PM | 4408.4803 | 106078.8939 | 57532.89 | 8901.3726 | 121422.524 | 2910.4298 | 0.23333 | 7.3309 | 2.3969 | 0.71 | 1.35 | 13.1 | 1300 | -1659 | 1200 | 12 | -9.25 | -6.6 | -6 | -6 | -19 |  |  |  |  | 200 | 0 | 60 | -0.011 | -0.009 | Standard | Open | 1807 | 800 | 6e-07 | 3.3e-07 | Ready | Ok | 1.359 | 22.228 | Ok | On | 1.345 | 35.993 | 0.708 | 13.056 | Open | 30.099 | 42.51
152 | [STD] Performance Check | 8/17/2022 8:43:22 AM | 1894.9257 | 45200.3489 | 33745.019 | 2879.7571 | 59979.285 | 1171.3815 | 0.2 | 4.8013 | 1.953 | 0.71 | 1.35 | 13.1 | 1300 | -1659 | 1200 | 12 | -9.25 | -6.6 | -6 | -6 | -19 |  |  |  |  | 200 | 0 | 60 | -0.015 | -0.01 | Standard | Open | 1806 | 800 | 7e-07 | 3.7e-07 | Ready | Ok | 1.389 | 22.271 | Ok | On | 1.345 | 36.825 | 0.707 | 13.085 | Open | 29.057 | 43.76
153 | [STD] Performance Check | 8/17/2022 8:45:39 AM | 1995.5395 | 51183.5257 | 35190.1618 | 2894.16 | 63125.7239 | 1185.3159 | 0.3 | 4.5848 | 1.8777 | 0.71 | 1.35 | 13.1 | 1300 | -1659 | 1200 | 12 | -9.25 | -6.6 | -6 | -6 | -19 |  |  |  |  | 200 | 0 | 60 | -0.016 | -0.009 | Standard | Open | 1805 | 800 | 7e-07 | 3.5e-07 | Ready | Ok | 1.389 | 22.199 | Ok | On | 1.345 | 36.797 | 0.709 | 13.061 | Open | 29.134 | 43.838
154 | [STD] Performance Check | 8/17/2022 8:47:57 AM | 2084.0854 | 56445.8134 | 35875.6596 | 2872.8889 | 66307.3684 | 1247.3211 | 0.23333 | 4.3327 | 1.8811 | 0.71 | 1.35 | 13.1 | 1300 | -1659 | 1200 | 12 | -9.25 | -6.6 | -6 | -6 | -19 |  |  |  |  | 200 | 0 | 60 | -0.019 | -0.014 | Standard | Open | 1807 | 800 | 6e-07 | 3.9e-07 | Ready | Ok | 1.389 | 22.255 | Ok | On | 1.345 | 36.603 | 0.707 | 13.076 | Open | 29.053 | 43.744
155 | [STD] Performance Check | 8/18/2022 9:33:38 AM | 5.7333 | 1758.0504 | 21.3333 | 5.1333 | 111.0004 | 338.6709 | 0.4 | 4.6246 | 305.1077 | 0.71 | 1.35 | 13.1 | 1300 | -1659 | 1200 | 12 | -9.25 | -6.6 | -6 | -6 | -19 |  |  |  |  | 200 | 0 | 60 | -0.019 | -0.013 | Standard | Open | 1807 | 800 | 4e-07 | 3.6e-07 | Ready | Ok | 1.389 | 22.226 | Ok | On | 1.345 | 36.714 | 0.707 | 13.056 | Open | 29.136 | 43.827
156 | [STD] Performance Check | 8/18/2022 9:55:02 AM | 3010.5172 | 55988.055 | 33038.219 | 5626.9767 | 82411.5181 | 1751.8408 | 0.23333 | 6.8279 | 2.1257 | 0.71 | 1.35 | 13.1 | 1300 | -1659 | 1200 | 12 | -9.25 | -6.6 | -6 | -6 | -19 |  |  |  |  | 200 | 0 | 60 | -0.016 | -0.014 | Standard | Open | 1806 | 800 | 6e-07 | 3.8e-07 | Ready | Ok | 1.359 | 22.238 | Ok | On | 1.345 | 36.936 | 0.709 | 13.071 | Open | 29.026 | 43.973
157 | [STD] Performance Check | 8/18/2022 9:57:12 AM | 3091.1344 | 67339.2099 | 36378.5983 | 5661.3218 | 84113.6523 | 1774.977 | 0.26667 | 6.7306 | 2.1102 | 0.71 | 1.35 | 13.1 | 1300 | -1659 | 1200 | 12 | -9.25 | -6.6 | -6 | -6 | -19 |  |  |  |  | 200 | 0 | 60 | -0.016 | -0.014 | Standard | Open | 1806 | 800 | 7e-07 | 3.7e-07 | Ready | Ok | 1.389 | 22.246 | Ok | On | 1.345 | 36.825 | 0.708 | 13.085 | Open | 28.985 | 44.051
158 | [STD] Performance Check | 8/18/2022 9:59:23 AM | 3131.8767 | 75104.6525 | 37316.0076 | 5717.0111 | 85523.2416 | 1804.6474 | 0.23333 | 6.6847 | 2.1101 | 0.71 | 1.35 | 13.1 | 1300 | -1659 | 1200 | 12 | -9.25 | -6.6 | -6 | -6 | -19 |  |  |  |  | 200 | 0 | 60 | -0.014 | -0.009 | Standard | Open | 1805 | 800 | 7e-07 | 3.6e-07 | Ready | Ok | 1.359 | 22.234 | Ok | On | 1.345 | 36.881 | 0.707 | 13.051 | Open | 29.006 | 44.019
159 | [STD] Performance Check | 8/18/2022 11:38:44 AM | 2851.8184 | 66876.009 | 38188.1745 | 4646.4301 | 86312.093 | 1678.8323 | 0.16667 | 5.3833 | 1.9451 | 0.71 | 1.35 | 13.1 | 1300 | -1659 | 1200 | 12 | -9.25 | -6.6 | -6 | -6 | -19 |  |  |  |  | 200 | 0 | 60 | -0.008 | -0.007 | Standard | Open | 1807 | 800 | 4e-07 | 3.3e-07 | Ready | Ok | 1.359 | 22.254 | Ok | On | 1.345 | 36.326 | 0.707 | 13.056 | Open | 28.282 | 42.538
160 | [STD] Performance Check | 8/18/2022 11:41:28 AM | 3026.1205 | 79887.8186 | 41326.8289 | 5313.6549 | 91423.1641 | 1793.7126 | 0.066667 | 5.8122 | 1.962 | 0.71 | 1.35 | 13.1 | 1300 | -1659 | 1200 | 12 | -9.25 | -6.6 | -6 | -6 | -19 |  |  |  |  | 200 | 0 | 60 | -0.011 | -0.011 | Standard | Open | 1806 | 800 | 7e-07 | 3.3e-07 | Ready | Ok | 1.389 | 22.238 | Ok | On | 1.345 | 36.215 | 0.707 | 13.056 | Open | 28.404 | 42.658
161 | [STD] Performance Check | 8/25/2022 9:44:53 AM | 2265.5132 | 63474.4763 | 33208.7648 | 1748.9071 | 65386.3772 | 1159.1137 | 0.1 | 2.6747 | 1.7727 | 0.71 | 1.35 | 13.1 | 1300 | -1659 | 1200 | 12 | -9.25 | -6.6 | -6 | -6 | -19 |  |  |  |  | 200 | 0 | 60 | -0.018 | -0.014 | Standard | Open | 1806 | 800 | 6e-07 | 3.3e-07 | Ready | Ok | 1.359 | 22.23 | Ok | On | 1.345 | 36.409 | 0.708 | 13.056 | Open | 28.882 | 43.3
162 | [STD] Performance Check | 8/25/2022 9:47:06 AM | 2414.004 | 66379.5615 | 34554.6774 | 1825.05 | 68911.2284 | 1301.1261 | 0.16667 | 2.6484 | 1.8881 | 0.71 | 1.35 | 13.1 | 1300 | -1659 | 1200 | 12 | -9.25 | -6.6 | -6 | -6 | -19 |  |  |  |  | 200 | 0 | 60 | -0.017 | -0.012 | Standard | Open | 1805 | 800 | 6e-07 | 2.8e-07 | Ready | Ok | 1.359 | 22.273 | Ok | On | 1.345 | 36.326 | 0.708 | 13.051 | Open | 28.822 | 43.356
163 | [STD] Performance Check | 8/30/2022 11:37:12 AM | 2885.0913 | 41943.7644 | 36618.9555 | 2846.6174 | 74883.9134 | 1456.0076 | 0.16667 | 3.8014 | 1.9444 | 0.71 | 1.35 | 13.1 | 1300 | -1659 | 1200 | 12 | -9.25 | -6.6 | -6 | -6 | -19 |  |  |  |  | 200 | 0 | 60 | -0.009 | -0.004 | Standard | Open | 1806 | 800 | 4e-07 | 3.6e-07 | Ready | Ok | 1.359 | 22.189 | Ok | On | 1.345 | 36.159 | 0.708 | 13.051 | Open | 28.618 | 41.354
164 | [STD] Performance Check | 8/30/2022 11:39:25 AM | 2961.1736 | 49926.077 | 44075.335 | 3014.7848 | 78570.7294 | 1475.6096 | 0.1 | 3.837 | 1.8781 | 0.71 | 1.35 | 13.1 | 1300 | -1659 | 1200 | 12 | -9.25 | -6.6 | -6 | -6 | -19 |  |  |  |  | 200 | 0 | 60 | -0.014 | -0.009 | Standard | Open | 1805 | 800 | 6e-07 | 3.3e-07 | Ready | Ok | 1.359 | 22.157 | Ok | On | 1.345 | 36.048 | 0.708 | 13.056 | Open | 28.658 | 41.552
165 | [STD] Performance Check | 8/30/2022 11:41:38 AM | 3051.1259 | 56612.4334 | 46365.0575 | 3110.6722 | 81302.1139 | 1517.2139 | 0.066667 | 3.8261 | 1.8661 | 0.71 | 1.35 | 13.1 | 1300 | -1659 | 1200 | 12 | -9.25 | -6.6 | -6 | -6 | -19 |  |  |  |  | 200 | 0 | 60 | -0.013 | -0.008 | Standard | Open | 1806 | 800 | 6e-07 | 3.2e-07 | Ready | Ok | 1.359 | 22.148 | Ok | On | 1.346 | 35.937 | 0.708 | 13.066 | Open | 28.576 | 41.569
166 | [STD] Performance Check | 8/30/2022 11:43:53 AM | 3175.8864 | 62661.2986 | 47615.3584 | 3154.8153 | 83850.8062 | 1557.3516 | 0.13333 | 3.7624 | 1.8573 | 0.71 | 1.35 | 13.1 | 1300 | -1659 | 1200 | 12 | -9.25 | -6.6 | -6 | -6 | -19 |  |  |  |  | 200 | 0 | 60 | -0.01 | -0.007 | Standard | Open | 1806 | 800 | 7e-07 | 3.5e-07 | Ready | Ok | 1.359 | 22.159 | Ok | On | 1.345 | 35.993 | 0.709 | 13.066 | Open | 28.655 | 41.692
167 | [STD] Performance Check | 8/30/2022 11:46:05 AM | 3248.436 | 67503.0158 | 48542.9404 | 3260.7058 | 86235.9262 | 1633.0934 | 0.16667 | 3.7811 | 1.8938 | 0.71 | 1.35 | 13.1 | 1300 | -1659 | 1200 | 12 | -9.25 | -6.6 | -6 | -6 | -19 |  |  |  |  | 200 | 0 | 60 | -0.011 | -0.011 | Standard | Open | 1805 | 800 | 7e-07 | 3.4e-07 | Ready | Ok | 1.389 | 22.178 | Ok | On | 1.345 | 35.965 | 0.709 | 13.056 | Open | 28.643 | 41.713
168 | [STD] Performance Check | 9/1/2022 3:38:34 PM | 2689.6532 | 67580.3905 | 34680.0572 | 1781.6444 | 71255.0517 | 1362.0649 | 0.3 | 2.5004 | 1.9115 | 0.71 | 1.35 | 13.1 | 1300 | -1659 | 1200 | 12 | -9.25 | -6.6 | -6 | -6 | -19 |  |  |  |  | 200 | 0 | 60 | -0.013 | -0.005 | Standard | Open | 1806 | 800 | 7e-07 | 3.4e-07 | Ready | Ok | 1.359 | 22.167 | Ok | On | 1.345 | 36.048 | 0.707 | 13.056 | Open | 28.72 | 41.974
169 | [STD] Performance Check | 9/2/2022 4:30:45 PM | 3668.5377 | 65880.8145 | 57870.615 | 5254.6332 | 91187.6546 | 1877.0567 | 0.13333 | 5.7624 | 2.0585 | 0.71 | 1.35 | 13.1 | 1300 | -1659 | 1200 | 12 | -9.25 | -6.6 | -6 | -6 | -19 |  |  |  |  | 200 | 0 | 60 | -0.019 | -0.011 | Standard | Open | 1806 | 800 | 6e-07 | 3.1e-07 | Ready | Ok | 1.359 | 22.241 | Ok | On | 1.345 | 36.52 | 0.707 | 13.056 | Open | 29.21 | 43.531
170 | [STD] Performance Check | 9/2/2022 4:33:05 PM | 3703.48 | 79698.3628 | 63087.5451 | 5299.5165 | 95154.9186 | 1923.9963 | 0.16667 | 5.5694 | 2.022 | 0.71 | 1.35 | 13.1 | 1300 | -1659 | 1200 | 12 | -9.25 | -6.6 | -6 | -6 | -19 |  |  |  |  | 200 | 0 | 60 | -0.017 | -0.011 | Standard | Open | 1806 | 800 | 6e-07 | 3.1e-07 | Ready | Ok | 1.359 | 22.223 | Ok | On | 1.345 | 36.631 | 0.707 | 13.085 | Open | 29.198 | 43.658
171 | [STD] Performance Check | 9/2/2022 4:35:19 PM | 3781.3004 | 86842.8741 | 64485.3625 | 5164.0666 | 97182.6619 | 1975.47 | 0.16667 | 5.3138 | 2.0327 | 0.71 | 1.35 | 13.1 | 1300 | -1659 | 1200 | 12 | -9.25 | -6.6 | -6 | -6 | -19 |  |  |  |  | 200 | 0 | 60 | -0.019 | -0.012 | Standard | Open | 1806 | 800 | 7e-07 | 3.2e-07 | Ready | Ok | 1.359 | 22.22 | Ok | On | 1.345 | 36.52 | 0.707 | 13.081 | Open | 29.167 | 43.552
172 | [STD] Performance Check | 9/5/2022 9:18:06 AM | 3496.1611 | 60159.4566 | 59823.598 | 6446.0541 | 99665.7651 | 1797.1798 | 0.2 | 6.4677 | 1.8032 | 0.71 | 1.35 | 13.1 | 1300 | -1659 | 1200 | 12 | -9.25 | -6.6 | -6 | -6 | -19 |  |  |  |  | 200 | 0 | 60 | -0.016 | -0.011 | Standard | Open | 1805 | 800 | 6e-07 | 3.1e-07 | Ready | Ok | 1.359 | 22.237 | Ok | On | 1.345 | 36.881 | 0.708 | 13.051 | Open | 28.517 | 43.844
173 | [STD] Performance Check | 9/5/2022 9:29:00 AM | 2736.5288 | 39936.8004 | 52069.1462 | 2528.8906 | 87461.9738 | 1700.2346 | 0.13333 | 2.8914 | 1.944 | 0.72 | 1.35 | 13.1 | 1300 | -1659 | 1200 | 12 | -9.25 | -6.6 | -6 | -6 | -19 |  |  |  |  | 200 | 0 | 60 | -0.013 | -0.01 | Standard | Open | 1807 | 800 | 7e-07 | 2.8e-07 | Ready | Ok | 1.359 | 22.25 | Ok | On | 1.345 | 37.075 | 0.718 | 13.076 | Open | 28.81 | 43.494
174 | [STD] Performance Check | 9/7/2022 10:16:31 AM | 124.2005 | 986.7674 | 1075.9739 | 31.1334 | 1190.4496 | 13.1333 | 0.16667 | 2.6153 | 1.1032 | 0.7 | 1.2 | 15 | 1200 | -1659 | 1200 | 12 | -18.25 | 0 | -6 | -6 | -20 |  |  |  |  | 200 | 0 | 60 | -0.006 | -0.014 | Standard | Open | 1806 | 800 | 9e-07 | 7.8e-07 | Ready | Ok | 1.329 | 22.083 | Ok | On | 1.196 | 34.994 | 0.697 | 14.965 | Open | 32.041 | 34.41
175 | [STD] Performance Check | 9/7/2022 10:30:45 AM | 98.5337 | 1222.9191 | 1278.5906 | 33.2 | 1592.8222 | 9.9333 | 0.16667 | 2.0844 | 0.62363 | 0.7 | 1.2 | 15 | 1200 | -1659 | 1200 | 12 | -18.25 | 0 | -6 | -6 | -20 |  |  |  |  | 200 | 0 | 60 | -0.006 | -0.013 | Standard | Open | 1805 | 800 | 1e-06 | 7.5e-07 | Ready | Ok | 1.3 | 22.279 | Ok | On | 1.196 | 39.239 | 0.698 | 14.985 | Open | 30.749 | 33.233
176 | [STD] Performance Check | 9/7/2022 10:33:01 AM | 134.8006 | 1195.7167 | 1286.3246 | 42.2001 | 1474.6095 | 14.2 | 0.033333 | 2.8618 | 0.96297 | 0.7 | 1.2 | 15 | 1200 | -1659 | 1200 | 12 | -18.25 | 0 | -6 | -6 | -20 |  |  |  |  | 200 | 0 | 60 | -0.008 | -0.014 | Standard | Open | 1806 | 800 | 1e-06 | 7.3e-07 | Ready | Ok | 1.329 | 22.302 | Ok | On | 1.196 | 39.183 | 0.7 | 14.96 | Open | 31.654 | 34.046
177 | [STD] Performance Check | 9/7/2022 1:16:34 PM | 2436.2077 | 1831.2508 | 778.0879 | 167.7343 | 1959.3345 | 1130.1781 | 0.56667 | 8.5608 | 57.6817 | 0.7 | 1.2 | 15 | 1200 | -1659 | 1200 | 12 | -18.25 | 0 | -6 | -6 | -20 |  |  |  |  | 200 | 0 | 60 | -0.007 | -0.013 | Standard | Open | 1806 | 800 | 2.3e-06 | 2.04e-06 | Ready | Ok | 1.3 | 22.274 | Ok | On | 1.196 | 39.599 | 0.697 | 14.96 | Open | 31.801 | 35.697
178 | [STD] Performance Check | 9/7/2022 1:31:41 PM | 4256.0339 | 115995.6767 | 76880.119 | 3176.22 | 116222.6957 | 3017.9855 | 0.1 | 2.7329 | 2.5967 | 0.68 | 1.2 | 15 | 1200 | -1659 | 1200 | 12 | -18.25 | 0 | -6 | -6 | -20 |  |  |  |  | 200 | 0 | 60 | -0.004 | -0.012 | Standard | Open | 1806 | 800 | 2e-06 | 1.88e-06 | Ready | Ok | 1.329 | 22.146 | Ok | On | 1.197 | 38.046 | 0.677 | 14.98 | Open | 32.28 | 36.514
179 | [STD] Performance Check | 9/7/2022 1:36:04 PM | 4351.5294 | 119574.9749 | 75747.4279 | 3368.4639 | 120803.2371 | 3191.0898 | 0.16667 | 2.7884 | 2.6416 | 0.68 | 1.2 | 15 | 1200 | -1659 | 1200 | 12 | -10 | 0 | -6 | -6 | -20 |  |  |  |  | 200 | 0 | 60 | -0.002 | -0.012 | Standard | Open | 1805 | 800 | 2.1e-06 | 1.86e-06 | Ready | Ok | 1.359 | 22.191 | Ok | On | 1.196 | 37.935 | 0.678 | 14.975 | Open | 32.387 | 36.642
180 | [STD] Performance Check | 9/7/2022 1:43:19 PM | 3550.5746 | 108524.4762 | 84258.5009 | 3137.0778 | 113349.1877 | 2413.4039 | 0.066667 | 2.7676 | 2.1292 | 0.68 | 1.2 | 15 | 1200 | -1659 | 1200 | 12 | -10 | 0 | -4 | -4 | -20 |  |  |  |  | 200 | 0 | 60 | -0.004 | -0.011 | Standard | Open | 1806 | 800 | 2e-06 | 1.82e-06 | Ready | Ok | 1.329 | 22.123 | Ok | On | 1.197 | 38.018 | 0.678 | 14.96 | Open | 32.537 | 36.757
181 | [STD] Performance Check | 9/7/2022 1:45:40 PM | 3297.714 | 97467.5729 | 65156.9263 | 2189.4345 | 100202.4004 | 2141.0938 | 0.16667 | 2.185 | 2.1368 | 0.66 | 1.2 | 15 | 1200 | -1659 | 1200 | 12 | -10 | 0 | -4 | -4 | -20 |  |  |  |  | 200 | 0 | 60 | -0.006 | -0.013 | Standard | Open | 1806 | 800 | 2e-06 | 1.79e-06 | Ready | Ok | 1.329 | 22.237 | Ok | On | 1.196 | 36.825 | 0.657 | 14.98 | Open | 32.597 | 36.825
182 | [STD] Performance Check | 9/7/2022 2:06:46 PM | 3140.7453 | 106979.8288 | 85586.0773 | 3291.9126 | 109892.1472 | 1921.4626 | 0.13333 | 2.9956 | 1.7485 | 0.68 | 1.2 | 15 | 1200 | -1693 | 1200 | 12 | -10 | 0 | -4 | -4 | -20 |  |  |  |  | 200 | 0 | 60 | -0.006 | -0.011 | Standard | Open | 1806 | 800 | 1.9e-06 | 1.55e-06 | Ready | Ok | 1.329 | 22.215 | Ok | On | 1.196 | 38.268 | 0.678 | 14.97 | Open | 32.829 | 37.496
183 | [STD] Performance Check | 9/7/2022 2:09:08 PM | 2998.3146 | 98166.1431 | 69116.0773 | 2333.6573 | 101341.1985 | 1877.0567 | 0.13333 | 2.3028 | 1.8522 | 0.66 | 1.2 | 15 | 1200 | -1693 | 1200 | 12 | -10 | 0 | -4 | -4 | -20 |  |  |  |  | 200 | 0 | 60 | -0.004 | -0.012 | Standard | Open | 1805 | 800 | 1.8e-06 | 1.56e-06 | Ready | Ok | 1.329 | 22.15 | Ok | On | 1.196 | 36.853 | 0.657 | 14.98 | Open | 32.863 | 37.518
184 | [STD] Performance Check | 9/8/2022 8:55:28 AM | 1744.3065 | 62997.9588 | 43216.6865 | 1038.0377 | 63837.7626 | 873.5601 | 0.13333 | 1.6261 | 1.3684 | 0.66 | 1.2 | 15 | 1200 | -1693 | 1200 | 12 | -10 | 0 | -4 | -4 | -20 |  |  |  |  | 200 | 0 | 60 | -0.014 | -0.016 | Standard | Open | 1805 | 800 | 8e-07 | 5.1e-07 | Ready | Ok | 1.329 | 22.247 | Ok | On | 1.196 | 31.942 | 0.657 | 14.97 | Open | 33.219 | 39.997
185 | [STD] Performance Check | 9/8/2022 8:58:02 AM | 1793.6461 | 73000.3617 | 57387.1068 | 1383.4003 | 73166.3196 | 1107.3096 | 0.23333 | 1.8908 | 1.5134 | 0.68 | 1.2 | 15 | 1200 | -1693 | 1200 | 12 | -10 | 0 | -4 | -4 | -20 |  |  |  |  | 200 | 0 | 60 | -0.014 | -0.016 | Standard | Open | 1806 | 800 | 8e-07 | 5.3e-07 | Ready | Ok | 1.329 | 22.245 | Ok | On | 1.196 | 33.052 | 0.678 | 14.975 | Open | 33.307 | 40.337
186 | [STD] Performance Check | 9/8/2022 9:00:16 AM | 1821.8495 | 73635.6326 | 57227.4701 | 1405.2025 | 74539.2991 | 1111.8433 | 0.13333 | 1.8852 | 1.4916 | 0.68 | 1.2 | 15 | 1200 | -1693 | 1200 | 12 | -10 | 0 | -4 | -4 | -20 |  |  |  |  | 200 | 0 | 60 | -0.009 | -0.015 | Standard | Open | 1807 | 800 | 7e-07 | 4.9e-07 | Ready | Ok | 1.329 | 22.278 | Ok | On | 1.196 | 33.052 | 0.678 | 14.946 | Open | 33.231 | 40.076
187 | [STD] Performance Check | 9/8/2022 9:02:55 AM | 2103.4217 | 84270.9027 | 74440.991 | 2051.9475 | 83130.2725 | 1511.4134 | 0.1 | 2.4684 | 1.8181 | 0.7 | 1.2 | 15 | 1200 | -1693 | 1200 | 12 | -10 | 0 | -4 | -4 | -20 |  |  |  |  | 200 | 0 | 60 | -0.008 | -0.012 | Standard | Open | 1806 | 800 | 8e-07 | 5.1e-07 | Ready | Ok | 1.329 | 22.253 | Ok | On | 1.196 | 34.356 | 0.698 | 14.96 | Open | 33.379 | 40.223
188 | [STD] Performance Check | 9/8/2022 9:05:05 AM | 2047.0801 | 83740.0671 | 75157.7207 | 2036.8785 | 82926.3601 | 1498.7453 | 0.2 | 2.4562 | 1.8073 | 0.7 | 1.2 | 15 | 1200 | -1693 | 1200 | 12 | -10 | 0 | -4 | -4 | -20 |  |  |  |  | 200 | 0 | 60 | -0.011 | -0.014 | Standard | Open | 1806 | 800 | 7e-07 | 5.1e-07 | Ready | Ok | 1.329 | 22.228 | Ok | On | 1.196 | 34.328 | 0.698 | 14.956 | Open | 33.389 | 40.474
189 | [STD] Performance Check | 9/8/2022 10:06:50 AM | 962.1658 | 43717.3516 | 65634.4527 | 3677.4071 | 70334.5294 | 2469.4804 | 0.2 | 5.2285 | 3.511 | 0.7 | 1.2 | 15 | 1200 | -1693 | 1200 | 12 | -10 | 0 | -4 | -4 | -20 |  |  |  |  | 200 | 0 | 60 | -0.007 | -0.012 | Standard | Open | 1807 | 800 | 8e-07 | 5.4e-07 | Ready | Ok | 1.359 | 22.283 | Ok | On | 1.196 | 34.55 | 0.699 | 14.951 | Open | 33.452 | 40.421
190 | [STD] Performance Check | 9/8/2022 10:09:56 AM | 1057.9066 | 56871.8793 | 78064.0064 | 3932.6134 | 74831.1625 | 2451.6112 | 0.1 | 5.2553 | 3.2762 | 0.7 | 1.2 | 15 | 1200 | -1693 | 1200 | 12 | -10 | 0 | -4 | -4 | -20 |  |  |  |  | 200 | 0 | 60 | -0.008 | -0.014 | Standard | Open | 1805 | 800 | 8e-07 | 5.4e-07 | Ready | Ok | 1.359 | 22.253 | Ok | On | 1.196 | 34.522 | 0.699 | 14.96 | Open | 33.412 | 40.38
191 | [STD] Performance Check | 9/8/2022 10:12:07 AM | 1056.6392 | 64733.9705 | 81023.0751 | 4070.8483 | 78116.71 | 2518.4222 | 0.13333 | 5.2112 | 3.2239 | 0.7 | 1.2 | 15 | 1200 | -1693 | 1200 | 12 | -10 | 0 | -4 | -4 | -20 |  |  |  |  | 200 | 0 | 60 | -0.011 | -0.016 | Standard | Open | 1807 | 800 | 8e-07 | 5.4e-07 | Ready | Ok | 1.329 | 22.299 | Ok | On | 1.196 | 34.55 | 0.699 | 14.97 | Open | 33.427 | 40.441
192 | [STD] Performance Check | 9/8/2022 10:14:28 AM | 1115.6436 | 71890.8163 | 83396.0129 | 4197.9505 | 80116.7912 | 2609.2383 | 0.033333 | 5.2398 | 3.2568 | 0.7 | 1.2 | 15 | 1200 | -1693 | 1200 | 12 | -10 | 0 | -4 | -4 | -20 |  |  |  |  | 200 | 0 | 60 | -0.009 | -0.013 | Standard | Open | 1806 | 800 | 8e-07 | 5.5e-07 | Ready | Ok | 1.329 | 22.287 | Ok | On | 1.196 | 34.606 | 0.698 | 14.96 | Open | 33.408 | 40.454
193 | [STD] Performance Check | 9/9/2022 10:24:26 AM | 240.87 | 1056.5949 | 2152.8019 | 142.5345 | 9035.25 | 426.6072 | 0.53333 | 1.5775 | 4.7216 | 0.7 | 1.2 | 15 | 1200 | -1693 | 1200 | 12 | -10 | 0 | -4 | -4 | -20 |  |  |  |  | 200 | 0 | 60 | -0.014 | -0.015 | Standard | Open | 1806 | 800 | 8e-07 | 4.2e-07 | Ready | Ok | 1.329 | 22.412 | Ok | On | 1.196 | 34.689 | 0.698 | 14.96 | Open | 33.835 | 40.404
194 | [STD] Performance Check | 9/9/2022 10:31:44 AM | 906.2954 | 16073.7209 | 32428.0118 | 1351.864 | 49865.8453 | 1366.2654 | 0.3 | 2.711 | 2.7399 | 0.7 | 1.2 | 15 | 1200 | -1693 | 1200 | 12 | -10 | 0 | -4 | -4 | -20 |  |  |  |  | 200 | 0 | 60 | -0.012 | -0.016 | Standard | Open | 1805 | 800 | 7e-07 | 4.1e-07 | Ready | Ok | 1.359 | 22.453 | Ok | On | 1.196 | 34.689 | 0.699 | 14.956 | Open | 33.848 | 40.591
195 | [STD] Performance Check | 9/9/2022 10:34:04 AM | 904.162 | 19399.5577 | 38541.63 | 1353.3974 | 50258.734 | 1364.9986 | 0.46667 | 2.6929 | 2.7159 | 0.7 | 1.2 | 15 | 1200 | -1693 | 1200 | 12 | -10 | 0 | -4 | -4 | -20 |  |  |  |  | 200 | 0 | 60 | -0.014 | -0.014 | Standard | Open | 1805 | 800 | 7e-07 | 4e-07 | Ready | Ok | 1.329 | 22.453 | Ok | On | 1.196 | 34.633 | 0.698 | 14.965 | Open | 33.835 | 40.467
196 | [STD] Performance Check | 9/9/2022 10:37:49 AM | 868.5598 | 25256.4147 | 41650.1046 | 1311.327 | 48976.0626 | 1343.93 | 0.23333 | 2.6775 | 2.7441 | 0.7 | 1.2 | 15 | 1200 | -1693 | 1200 | 12 | -10 | 0 | -4 | -4 | -20 |  |  |  |  | 200 | 0 | 60 | -0.012 | -0.015 | Standard | Open | 1804 | 800 | 7e-07 | 4.4e-07 | Ready | Ok | 1.329 | 22.438 | Ok | On | 1.196 | 34.689 | 0.697 | 14.96 | Open | 33.85 | 40.373
197 | [STD] Performance Check | 9/9/2022 10:43:31 AM | 542.9486 | 55817.6513 | 25585.5157 | 734.0938 | 29803.5565 | 979.9713 | 0.13333 | 2.4631 | 3.2881 | 0.7 | 1.2 | 15 | 1200 | -1693 | 1200 | 12 | -10 | 0 | -4 | -4 | -20 |  |  |  |  | 200 | 0 | 60 | -0.015 | -0.019 | Standard | Open | 1805 | 800 | 7e-07 | 4.4e-07 | Ready | Ok | 1.329 | 22.397 | Ok | On | 1.196 | 34.578 | 0.7 | 14.965 | Open | 33.775 | 40.755
198 | [STD] Performance Check | 9/9/2022 11:04:28 AM | 828.1582 | 35138.5112 | 26905.8094 | 899.0283 | 37553.9839 | 1016.9696 | 0.23333 | 2.394 | 2.708 | 0.68 | 1.2 | 15 | 1200 | -1693 | 1200 | 12 | -10 | 0 | -4 | -4 | -20 |  |  |  |  | 200 | 0 | 60 | -0.013 | -0.015 | Standard | Open | 1806 | 800 | 7e-07 | 4.5e-07 | Ready | Ok | 1.329 | 22.424 | Ok | On | 1.196 | 33.135 | 0.678 | 14.965 | Open | 34.057 | 41.482
199 | [STD] Performance Check | 9/9/2022 11:08:20 AM | 591.6123 | 34663.4738 | 28916.3858 | 863.6261 | 36752.1557 | 890.1611 | 0.36667 | 2.3499 | 2.4221 | 0.68 | 1.2 | 15 | 1200 | -1693 | 1200 | 12 | -10 | 0 | -4 | -4 | -20 |  |  |  |  | 200 | 0 | 60 | -0.012 | -0.015 | Standard | Open | 1805 | 800 | 7e-07 | 4.1e-07 | Ready | Ok | 1.329 | 22.464 | Ok | On | 1.196 | 33.246 | 0.679 | 14.965 | Open | 34.037 | 41.736
200 | [STD] Performance Check | 9/9/2022 11:12:31 AM | 590.1455 | 36336.7054 | 30006.4883 | 872.4934 | 37277.6434 | 805.5562 | 0.33333 | 2.3405 | 2.161 | 0.68 | 1.2 | 15 | 1200 | -1693 | 1200 | 12 | -10 | 0 | -4 | -4 | -20 |  |  |  |  | 200 | 0 | 60 | -0.013 | -0.013 | Standard | Open | 1804 | 800 | 6e-07 | 4.2e-07 | Ready | Ok | 1.329 | 22.433 | Ok | On | 1.196 | 33.107 | 0.678 | 14.975 | Open | 34.003 | 41.161
201 | [STD] Performance Check | 9/9/2022 11:15:31 AM | 580.4785 | 36192.1064 | 30066.609 | 865.8929 | 37332.0652 | 717.0847 | 0.36667 | 2.3194 | 1.9208 | 0.68 | 1.2 | 15 | 1200 | -1693 | 1200 | 12 | -10 | 0 | -4 | -4 | -20 |  |  |  |  | 200 | 0 | 60 | -0.013 | -0.016 | Standard | Open | 1807 | 800 | 7e-07 | 4.1e-07 | Ready | Ok | 1.329 | 22.44 | Ok | On | 1.196 | 33.191 | 0.678 | 14.956 | Open | 33.945 | 41.041
202 | [STD] Performance Check | 9/9/2022 11:20:03 AM | 613.7466 | 37318.2301 | 29481.659 | 883.494 | 37327.645 | 742.2193 | 0.36667 | 2.3669 | 1.9884 | 0.68 | 1.2 | 15 | 1200 | -1693 | 1200 | 12 | -10 | 0 | -4 | -4 | -20 |  |  |  |  | 200 | 0 | 60 | -0.012 | -0.015 | Standard | Open | 1804 | 800 | 7e-07 | 4.2e-07 | Ready | Ok | 1.329 | 22.486 | Ok | On | 1.196 | 33.191 | 0.678 | 14.965 | Open | 34.086 | 41.81
203 | [STD] Performance Check | 9/9/2022 11:22:22 AM | 573.4116 | 37371.6663 | 29868.3966 | 854.2922 | 37248.2516 | 725.3518 | 0.36667 | 2.2935 | 1.9473 | 0.68 | 1.2 | 15 | 1200 | -1693 | 1200 | 12 | -10 | 0 | -4 | -4 | -20 |  |  |  |  | 200 | 0 | 60 | -0.012 | -0.015 | Standard | Open | 1806 | 800 | 7e-07 | 4.2e-07 | Ready | Ok | 1.329 | 22.487 | Ok | On | 1.196 | 33.218 | 0.676 | 14.941 | Open | 34.173 | 41.914
204 | [STD] Performance Check | 9/9/2022 11:24:37 AM | 623.947 | 38228.9078 | 29588.3539 | 897.5615 | 37744.4251 | 753.1532 | 0.33333 | 2.378 | 1.9954 | 0.68 | 1.2 | 15 | 1200 | -1693 | 1200 | 12 | -10 | 0 | -4 | -4 | -20 |  |  |  |  | 200 | 0 | 60 | -0.016 | -0.019 | Standard | Open | 1806 | 800 | 4e-07 | 4e-07 | Ready | Ok | 1.329 | 22.463 | Ok | On | 1.196 | 33.246 | 0.678 | 14.956 | Open | 34.123 | 41.609
205 | [STD] Performance Check | 9/9/2022 11:42:34 AM | 392.4721 | 32775.9602 | 34803.9504 | 1363.5986 | 30363.1094 | 824.2905 | 0.033333 | 4.491 | 2.7148 | 0.75 | 1.2 | 15 | 1200 | -1693 | 1200 | 12 | -10 | 0 | -4 | -4 | -20 |  |  |  |  | 200 | 0 | 60 | -0.012 | -0.014 | Standard | Open | 1806 | 800 | 7e-07 | 4.2e-07 | Ready | Ok | 1.329 | 22.432 | Ok | On | 1.196 | 37.491 | 0.749 | 14.965 | Open | 33.928 | 42.694
206 | [STD] Performance Check | 9/9/2022 11:47:15 AM | 1100.5091 | 67884.2171 | 83562.9709 | 3539.6388 | 55217.2714 | 2228.3072 | 0.1 | 6.4104 | 4.0355 | 0.75 | 1.2 | 15 | 1200 | -1693 | 1200 | 12 | -10 | 0 | -4 | -4 | -20 |  |  |  |  | 200 | 0 | 60 | -0.016 | -0.016 | Standard | Open | 1805 | 800 | 7e-07 | 4.2e-07 | Ready | Ok | 1.329 | 22.477 | Ok | On | 1.196 | 37.408 | 0.75 | 14.96 | Open | 33.894 | 41.144
207 | [STD] Performance Check | 9/9/2022 2:07:59 PM | 2998.356 | 65768.2914 | 93243.611 | 25636.8162 | 69150.5297 | 2392.3397 | 0.1 | 37.0739 | 3.4596 | 0.75 | 1.2 | 15 | 1200 | -1693 | 1200 | 12 | -10 | 0 | -4 | -4 | -20 |  |  |  |  | 200 | 0 | 60 | -0.008 | -0.013 | Standard | Open | 1806 | 800 | 7e-07 | 4.2e-07 | Ready | Ok | 1.329 | 22.28 | Ok | On | 1.196 | 37.435 | 0.748 | 14.956 | Open | 32.503 | 39.33
208 | [STD] Performance Check | 9/9/2022 2:10:23 PM | 3418.1423 | 86035.2601 | 121949.6124 | 30597.0249 | 73772.8725 | 1834.4511 | 0.13333 | 41.4746 | 2.4866 | 0.75 | 1.2 | 15 | 1200 | -1693 | 1200 | 12 | -10 | 0 | -4 | -4 | -20 |  |  |  |  | 200 | 0 | 60 | -0.008 | -0.013 | Standard | Open | 1806 | 800 | 8e-07 | 4.1e-07 | Ready | Ok | 1.3 | 22.327 | Ok | On | 1.196 | 37.491 | 0.749 | 14.96 | Open | 32.666 | 39.713
209 | [STD] Performance Check | 9/13/2022 4:08:33 PM | 10096.968 | 115308.7398 | 89049.5828 | 82232.0341 | 82366.605 | 3925.8731 | 0.1 | 99.8366 | 4.7663 | 0.75 | 1.2 | 15 | 1200 | -1693 | 1200 | 12 | -10 | 0 | -4 | -4 | -20 |  |  |  |  | 200 | 0 | 60 | -0.021 | -0.021 | Standard | Open | 1804 | 800 | 6e-07 | 4.3e-07 | Ready | Ok | 1.359 | 22.591 | Ok | On | 1.196 | 38.795 | 0.747 | 14.97 | Open | 34.808 | 43.711
210 | [STD] Performance Check | 9/13/2022 4:13:27 PM | 10116.4513 | 159987.4618 | 94361.708 | 89116.0113 | 95146.9449 | 4812.7472 | 0.1 | 93.6615 | 5.0582 | 0.75 | 1.2 | 15 | 1200 | -1693 | 1200 | 12 | -10 | 0 | -4 | -4 | -20 |  |  |  |  | 200 | 0 | 60 | -0.02 | -0.018 | Standard | Open | 1806 | 800 | 7e-07 | 3.9e-07 | Ready | Ok | 1.359 | 22.549 | Ok | On | 1.197 | 38.601 | 0.75 | 14.96 | Open | 34.816 | 43.581
211 | [STD] Performance Check | 9/13/2022 4:15:40 PM | 5960.3117 | 163505.6401 | 109786.0516 | 11952.0689 | 158429.2877 | 4230.627 | 0.16667 | 7.5441 | 2.6704 | 0.7 | 1.2 | 15 | 1200 | -1693 | 1200 | 12 | -10 | 0 | -4 | -4 | -20 |  |  |  |  | 200 | 0 | 60 | -0.022 | -0.019 | Standard | Open | 1806 | 800 | 6e-07 | 4.2e-07 | Ready | Ok | 1.329 | 22.501 | Ok | On | 1.196 | 35.854 | 0.698 | 14.956 | Open | 34.863 | 43.714
212 | [STD] Performance Check | 9/13/2022 4:17:52 PM | 5376.8791 | 163894.751 | 113585.3434 | 11400.2834 | 156378.0931 | 3963.9499 | 0.066667 | 7.2902 | 2.5348 | 0.7 | 1.2 | 15 | 1200 | -1693 | 1200 | 12 | -10 | 0 | -4 | -4 | -20 |  |  |  |  | 200 | 0 | 60 | -0.022 | -0.022 | Standard | Open | 1805 | 800 | 8e-07 | 4.2e-07 | Ready | Ok | 1.329 | 22.525 | Ok | On | 1.196 | 35.882 | 0.698 | 14.96 | Open | 34.858 | 43.867
213 | [STD] Performance Check | 9/13/2022 4:20:42 PM | 2346.8595 | 82363.6439 | 52381.4093 | 2184.2337 | 83167.6664 | 1509.0797 | 0.16667 | 2.6263 | 1.8145 | 0.7 | 1.2 | 15 | 1200 | -1693 | 1200 | 12 | -10 | 0 | -4 | -4 | -20 |  |  |  |  | 200 | 0 | 60 | -0.019 | -0.016 | Standard | Open | 1805 | 800 | 6e-07 | 3.8e-07 | Ready | Ok | 1.359 | 22.501 | Ok | On | 1.196 | 35.549 | 0.697 | 14.965 | Open | 34.823 | 43.731
214 | [STD] Performance Check | 9/20/2022 12:45:23 PM | 1409.1362 | 37961.2812 | 31357.514 | 1222.9857 | 52123.7402 | 1139.179 | 0.3 | 2.3463 | 2.1855 | 0.7 | 1.2 | 15 | 1200 | -1693 | 1200 | 12 | -10 | 0 | -4 | -4 | -20 |  |  |  |  | 200 | 0 | 60 | -0.018 | -0.016 | Standard | Open | 1807 | 799 | 6e-07 | 3.5e-07 | Ready | Ok | 1.329 | 22.473 | Ok | On | 1.196 | 35.355 | 0.698 | 14.97 | Open | 34.416 | 41.511
215 | [STD] Performance Check | 9/20/2022 12:47:37 PM | 1314.1938 | 33367.1972 | 31768.4901 | 1219.9188 | 53321.5389 | 1312.2603 | 0.3 | 2.2879 | 2.461 | 0.7 | 1.2 | 15 | 1200 | -1693 | 1200 | 12 | -10 | 0 | -4 | -4 | -20 |  |  |  |  | 200 | 0 | 60 | -0.019 | -0.017 | Standard | Open | 1806 | 800 | 6e-07 | 3.6e-07 | Ready | Ok | 1.329 | 22.476 | Ok | On | 1.196 | 35.41 | 0.699 | 14.975 | Open | 34.359 | 41.467
216 | [STD] Performance Check | 9/20/2022 12:50:51 PM | 1234.3201 | 37133.0219 | 32720.5018 | 1193.3165 | 53513.715 | 1173.4483 | 0.26667 | 2.2299 | 2.1928 | 0.7 | 1.2 | 15 | 1200 | -1693 | 1200 | 12 | -10 | 0 | -4 | -4 | -20 |  |  |  |  | 200 | 0 | 60 | -0.018 | -0.018 | Standard | Open | 1806 | 800 | 6e-07 | 3.5e-07 | Ready | Ok | 1.329 | 22.504 | Ok | On | 1.197 | 35.271 | 0.698 | 14.98 | Open | 34.391 | 41.626
217 | [STD] Performance Check | 9/20/2022 12:53:24 PM | 1377.3998 | 47382.3591 | 44145.6403 | 1482.877 | 62282.0103 | 1349.0637 | 0 | 2.3809 | 2.1661 | 0.72 | 1.2 | 15 | 1200 | -1693 | 1200 | 12 | -10 | 0 | -4 | -4 | -20 |  |  |  |  | 200 | 0 | 60 | -0.02 | -0.019 | Standard | Open | 1804 | 800 | 6e-07 | 3.5e-07 | Ready | Ok | 1.359 | 22.434 | Ok | On | 1.196 | 36.215 | 0.719 | 14.956 | Open | 34.346 | 41.747
218 | [STD] Performance Check | 9/20/2022 12:55:52 PM | 1385.8674 | 50844.5089 | 44441.8974 | 1529.2819 | 63363.4165 | 1313.8604 | 0.1 | 2.4135 | 2.0735 | 0.72 | 1.2 | 15 | 1200 | -1693 | 1200 | 12 | -10 | 0 | -4 | -4 | -20 |  |  |  |  | 200 | 0 | 60 | -0.018 | -0.018 | Standard | Open | 1806 | 800 | 7e-07 | 3.7e-07 | Ready | Ok | 1.329 | 22.498 | Ok | On | 1.196 | 36.187 | 0.718 | 14.975 | Open | 34.331 | 41.677
219 | [STD] Performance Check | 9/20/2022 12:59:01 PM | 1341.1296 | 53298.134 | 44418.9507 | 1502.6124 | 63374.733 | 1254.5218 | 0.033333 | 2.371 | 1.9795 | 0.72 | 1.2 | 15 | 1200 | -1693 | 1200 | 12 | -10 | 0 | -4 | -4 | -20 |  |  |  |  | 200 | 0 | 60 | -0.017 | -0.017 | Standard | Open | 1805 | 800 | 6e-07 | 3.5e-07 | Ready | Ok | 1.329 | 22.465 | Ok | On | 1.196 | 36.104 | 0.718 | 14.965 | Open | 34.304 | 41.648
220 | [STD] Performance Check | 10/3/2022 8:40:43 AM | 1866.1219 | 36992.9953 | 35296.0907 | 1205.7842 | 58664.5571 | 955.832 | 0.13333 | 2.0554 | 1.6293 | 0.7 | 1.2 | 15 | 1200 | -1693 | 1200 | 12 | -10 | 0 | -4 | -4 | -20 |  |  |  |  | 200 | 0 | 60 | -0.015 | -0.016 | Standard | Open | 1805 | 800 | 7e-07 | 3.6e-07 | Ready | Ok | 1.359 | 22.43 | Ok | On | 1.196 | 35.438 | 0.698 | 14.97 | Open | 34.557 | 41.862
221 | [STD] Performance Check | 10/3/2022 8:43:39 AM | 1741.2395 | 31754.6004 | 36672.7612 | 1213.1182 | 62038.0313 | 998.1016 | 0.13333 | 1.9554 | 1.6089 | 0.7 | 1.2 | 15 | 1200 | -1693 | 1200 | 12 | -10 | 0 | -4 | -4 | -20 |  |  |  |  | 200 | 0 | 60 | -0.016 | -0.017 | Standard | Open | 1806 | 800 | 4e-07 | 3.3e-07 | Ready | Ok | 1.329 | 22.392 | Ok | On | 1.196 | 35.216 | 0.698 | 14.97 | Open | 34.569 | 41.704
222 | [STD] Performance Check | 10/3/2022 8:46:05 AM | 1865.4553 | 40010.3349 | 50057.0874 | 1525.4815 | 72217.2412 | 1156.6469 | 0.033333 | 2.1124 | 1.6016 | 0.72 | 1.2 | 15 | 1200 | -1693 | 1200 | 12 | -10 | 0 | -4 | -4 | -20 |  |  |  |  | 200 | 0 | 60 | -0.019 | -0.016 | Standard | Open | 1806 | 800 | 7e-07 | 3.2e-07 | Ready | Ok | 1.359 | 22.394 | Ok | On | 1.196 | 36.187 | 0.718 | 14.975 | Open | 34.465 | 41.696
223 | [STD] Performance Check | 10/3/2022 8:48:23 AM | 1853.987 | 43283.104 | 51226.8837 | 1521.6811 | 72412.3459 | 1097.1755 | 0.16667 | 2.1014 | 1.5152 | 0.72 | 1.2 | 15 | 1200 | -1693 | 1200 | 12 | -10 | 0 | -4 | -4 | -20 |  |  |  |  | 200 | 0 | 60 | -0.019 | -0.018 | Standard | Open | 1805 | 800 | 6e-07 | 3.5e-07 | Ready | Ok | 1.359 | 22.367 | Ok | On | 1.196 | 36.159 | 0.719 | 14.956 | Open | 34.485 | 41.69
224 | [STD] Performance Check | 10/3/2022 8:50:54 AM | 1816.7822 | 46874.932 | 52187.4201 | 1535.0158 | 73509.9861 | 1063.973 | 0.066667 | 2.0882 | 1.4474 | 0.72 | 1.2 | 15 | 1200 | -1693 | 1200 | 12 | -10 | 0 | -4 | -4 | -20 |  |  |  |  | 200 | 0 | 60 | -0.017 | -0.015 | Standard | Open | 1804 | 800 | 6e-07 | 3.4e-07 | Ready | Ok | 1.359 | 22.391 | Ok | On | 1.197 | 36.132 | 0.718 | 14.98 | Open | 34.47 | 41.577
225 | [STD] Performance Check | 10/4/2022 8:48:02 AM | 2199.7028 | 37903.3831 | 47702.5214 | 1710.7691 | 73079.9359 | 1236.5869 | 0.1 | 2.341 | 1.6921 | 0.7 | 1.2 | 15 | 1200 | -1693 | 1200 | 12 | -10 | 0 | -4 | -4 | -20 |  |  |  |  | 200 | 0 | 60 | -0.016 | -0.016 | Standard | Open | 1805 | 800 | 7e-07 | 3.4e-07 | Ready | Ok | 1.359 | 22.402 | Ok | On | 1.197 | 34.911 | 0.698 | 14.965 | Open | 34.092 | 40.886
226 | [STD] Performance Check | 10/4/2022 8:50:14 AM | 2411.406 | 32069.4571 | 48103.6209 | 1794.9132 | 77680.5541 | 1366.9989 | 0.033333 | 2.3106 | 1.7598 | 0.7 | 1.2 | 15 | 1200 | -1693 | 1200 | 12 | -10 | 0 | -4 | -4 | -20 |  |  |  |  | 200 | 0 | 60 | -0.017 | -0.017 | Standard | Open | 1805 | 800 | 8e-07 | 3.6e-07 | Ready | Ok | 1.329 | 22.388 | Ok | On | 1.196 | 34.939 | 0.7 | 14.98 | Open | 34.105 | 41.02
227 | [STD] Performance Check | 10/4/2022 8:52:25 AM | 2253.5114 | 34699.9113 | 54099.4568 | 1756.1746 | 78134.4267 | 1331.9955 | 0.1 | 2.2476 | 1.7047 | 0.7 | 1.2 | 15 | 1200 | -1693 | 1200 | 12 | -10 | 0 | -4 | -4 | -20 |  |  |  |  | 200 | 0 | 60 | -0.019 | -0.015 | Standard | Open | 1804 | 800 | 4e-07 | 3.4e-07 | Ready | Ok | 1.359 | 22.398 | Ok | On | 1.196 | 34.883 | 0.7 | 14.965 | Open | 34.06 | 41.095
228 | [STD] Performance Check | 10/4/2022 8:54:50 AM | 2121.558 | 37495.8568 | 58266.1561 | 1746.1069 | 76599.9915 | 1287.6581 | 0.066667 | 2.2795 | 1.681 | 0.7 | 1.2 | 15 | 1200 | -1693 | 1200 | 12 | -10 | 0 | -4 | -4 | -20 |  |  |  |  | 200 | 0 | 60 | -0.017 | -0.013 | Standard | Open | 1804 | 800 | 6e-07 | 3.3e-07 | Ready | Ok | 1.329 | 22.39 | Ok | On | 1.196 | 34.828 | 0.698 | 14.965 | Open | 34.075 | 41.14
229 | [STD] Performance Check | 10/4/2022 8:57:04 AM | 2120.9575 | 42085.2726 | 60818.6661 | 1751.8408 | 78129.2152 | 1294.992 | 0.066667 | 2.2422 | 1.6575 | 0.7 | 1.2 | 15 | 1200 | -1693 | 1200 | 12 | -10 | 0 | -4 | -4 | -20 |  |  |  |  | 200 | 0 | 60 | -0.014 | -0.015 | Standard | Open | 1804 | 800 | 7e-07 | 3.3e-07 | Ready | Ok | 1.329 | 22.348 | Ok | On | 1.196 | 34.855 | 0.698 | 14.97 | Open | 34.075 | 41.045
230 | [STD] Performance Check | 10/7/2022 11:29:42 AM | 585.3456 | 22391.7711 | 51120.3223 | 805.2229 | 37182.1659 | 506.5426 | 0.1 | 2.1656 | 1.3623 | 0.7 | 1.2 | 15 | 1200 | -1693 | 1200 | 12 | -10 | 0 | -4 | -4 | -20 |  |  |  |  | 200 | 0 | 60 | -0.017 | -0.012 | Standard | Open | 1804 | 800 | 6e-07 | 3.4e-07 | Ready | Ok | 1.359 | 22.498 | Ok | On | 1.197 | 35.105 | 0.698 | 14.98 | Open | 34.32 | 43.139
231 | [STD] Performance Check | 10/7/2022 11:31:56 AM | 836.6245 | 21824.1981 | 50550.5514 | 953.8985 | 46874.3756 | 674.0159 | 0.066667 | 2.035 | 1.4379 | 0.7 | 1.2 | 15 | 1200 | -1693 | 1200 | 12 | -10 | 0 | -4 | -4 | -20 |  |  |  |  | 200 | 0 | 60 | -0.017 | -0.016 | Standard | Open | 1804 | 800 | 6e-07 | 3.5e-07 | Ready | Ok | 1.329 | 22.465 | Ok | On | 1.196 | 35.077 | 0.698 | 14.97 | Open | 34.263 | 43.228
232 | [STD] Performance Check | 10/7/2022 11:34:16 AM | 979.2336 | 24145.8173 | 52322.3862 | 1034.8375 | 50318.1074 | 750.0864 | 0.033333 | 2.0566 | 1.4907 | 0.7 | 1.2 | 15 | 1200 | -1693 | 1200 | 12 | -10 | 0 | -4 | -4 | -20 |  |  |  |  | 200 | 0 | 60 | -0.02 | -0.016 | Standard | Open | 1804 | 800 | 6e-07 | 3.7e-07 | Ready | Ok | 1.359 | 22.461 | Ok | On | 1.196 | 34.994 | 0.697 | 14.985 | Open | 34.269 | 43.127
233 | [STD] Performance Check | 10/7/2022 11:36:28 AM | 1028.9705 | 26310.1885 | 53525.8439 | 1029.8373 | 51555.6034 | 789.6219 | 0.066667 | 1.9975 | 1.5316 | 0.7 | 1.2 | 15 | 1200 | -1693 | 1200 | 12 | -10 | 0 | -4 | -4 | -20 |  |  |  |  | 200 | 0 | 60 | -0.017 | -0.015 | Standard | Open | 1804 | 800 | 7e-07 | 3.5e-07 | Ready | Ok | 1.329 | 22.507 | Ok | On | 1.196 | 34.994 | 0.698 | 14.99 | Open | 34.267 | 43.266
234 | [STD] Performance Check | 10/7/2022 11:38:43 AM | 1092.8418 | 29757.382 | 55703.0617 | 1081.0409 | 53621.7158 | 816.5567 | 0.066667 | 2.0161 | 1.5228 | 0.7 | 1.2 | 15 | 1200 | -1693 | 1200 | 12 | -10 | 0 | -4 | -4 | -20 |  |  |  |  | 200 | 0 | 60 | -0.015 | -0.011 | Standard | Open | 1804 | 800 | 7e-07 | 3.4e-07 | Ready | Ok | 1.359 | 22.492 | Ok | On | 1.196 | 34.966 | 0.697 | 14.965 | Open | 34.277 | 42.939
235 | [STD] Performance Check | 10/7/2022 11:40:55 AM | 1082.041 | 32247.4577 | 56596.2982 | 1123.3109 | 54618.1743 | 833.3577 | 0.13333 | 2.0567 | 1.5258 | 0.7 | 1.2 | 15 | 1200 | -1693 | 1200 | 12 | -10 | 0 | -4 | -4 | -20 |  |  |  |  | 200 | 0 | 60 | -0.017 | -0.013 | Standard | Open | 1805 | 800 | 6e-07 | 3.5e-07 | Ready | Ok | 1.359 | 22.492 | Ok | On | 1.196 | 34.911 | 0.7 | 14.985 | Open | 34.209 | 43.002
236 | [STD] Performance Check | 10/7/2022 11:43:14 AM | 1179.3154 | 35529.27 | 56774.6786 | 1147.5795 | 56691.8758 | 875.7602 | 0 | 2.0242 | 1.5448 | 0.7 | 1.2 | 15 | 1200 | -1693 | 1200 | 12 | -10 | 0 | -4 | -4 | -20 |  |  |  |  | 200 | 0 | 60 | -0.016 | -0.013 | Standard | Open | 1804 | 800 | 6e-07 | 3.4e-07 | Ready | Ok | 1.329 | 22.473 | Ok | On | 1.196 | 34.855 | 0.698 | 14.96 | Open | 34.2 | 43.029
237 | [STD] Performance Check | 10/7/2022 11:45:33 AM | 1124.4443 | 36558.876 | 57032.624 | 1110.2432 | 54991.6685 | 846.6251 | 0.066667 | 2.0189 | 1.5396 | 0.7 | 1.2 | 15 | 1200 | -1693 | 1200 | 12 | -10 | 0 | -4 | -4 | -20 |  |  |  |  | 200 | 0 | 60 | -0.019 | -0.016 | Standard | Open | 1804 | 800 | 7e-07 | 3.4e-07 | Ready | Ok | 1.329 | 22.536 | Ok | On | 1.196 | 34.883 | 0.699 | 14.975 | Open | 34.239 | 42.967
238 | [STD] Performance Check | 10/7/2022 11:47:47 AM | 1107.5096 | 38876.9396 | 57087.7073 | 1114.7768 | 54891.7298 | 852.0254 | 0.033333 | 2.0309 | 1.5522 | 0.7 | 1.2 | 15 | 1200 | -1693 | 1200 | 12 | -10 | 0 | -4 | -4 | -20 |  |  |  |  | 200 | 0 | 60 | -0.02 | -0.016 | Standard | Open | 1804 | 800 | 8e-07 | 3.5e-07 | Ready | Ok | 1.329 | 22.516 | Ok | On | 1.196 | 34.966 | 0.701 | 14.985 | Open | 34.259 | 43.002
239 | [STD] Performance Check | 10/7/2022 11:50:03 AM | 1144.5792 | 41480.1736 | 56717.9724 | 1118.4438 | 55840.8851 | 859.2925 | 0.13333 | 2.0029 | 1.5388 | 0.7 | 1.2 | 15 | 1200 | -1693 | 1200 | 12 | -10 | 0 | -4 | -4 | -20 |  |  |  |  | 200 | 0 | 60 | -0.015 | -0.015 | Standard | Open | 1804 | 800 | 6e-07 | 3.5e-07 | Ready | Ok | 1.329 | 22.5 | Ok | On | 1.196 | 34.883 | 0.698 | 14.985 | Open | 34.181 | 43.068
240 | [STD] Performance Check | 10/12/2022 12:00:19 PM | 1580.6208 | 47012.606 | 36864.1734 | 1029.8371 | 43719.709 | 874.4268 | 0.2 | 2.3555 | 2.0001 | 0.7 | 1.2 | 15 | 1200 | -1693 | 1200 | 12 | -10 | 0 | -4 | -4 | -20 |  |  |  |  | 200 | 0 | 60 | -0.015 | -0.024 | Standard | Open | 1804 | 800 | 3e-07 | 2.3e-07 | Ready | Ok | 1.359 | 22.363 | Ok | On | 1.196 | 34.772 | 0.698 | 14.931 | Open | 33.806 | 41.166
241 | [STD] Performance Check | 10/12/2022 12:02:30 PM | 1572.8866 | 48919.8336 | 38664.5943 | 1058.5726 | 45857.3604 | 897.2282 | 0.26667 | 2.3084 | 1.9566 | 0.7 | 1.2 | 15 | 1200 | -1693 | 1200 | 12 | -10 | 0 | -4 | -4 | -20 |  |  |  |  | 200 | 0 | 60 | -0.012 | -0.023 | Standard | Open | 1804 | 800 | 4e-07 | 2e-07 | Ready | Ok | 1.359 | 22.355 | Ok | On | 1.196 | 34.744 | 0.699 | 14.956 | Open | 33.804 | 40.968
242 | [STD] Performance Check | 11/11/2022 7:37:36 AM | 1843.9204 | 53146.7992 | 46604.6453 | 1110.9102 | 51734.8519 | 1523.1498 | 0.066667 | 2.1473 | 2.9441 | 0.7 | 1.2 | 15 | 1200 | -1693 | 1200 | 12 | -10 | 0 | -4 | -4 | -20 |  |  |  |  | 200 | 0 | 60 | -0.005 | -0.009 | Standard | Open | 1807 | 800 | 6e-07 | 2.3e-07 | Ready | Ok | 1.359 | 22.124 | Ok | On | 1.196 | 33.69 | 0.699 | 14.97 | Open | 32.12 | 36.33
243 | [STD] Performance Check | 11/11/2022 7:40:00 AM | 1511.6812 | 49104.273 | 49632.7435 | 1039.438 | 47659.9636 | 1378.0002 | 0.033333 | 2.1809 | 2.8913 | 0.7 | 1.2 | 15 | 1200 | -1693 | 1200 | 12 | -10 | 0 | -4 | -4 | -20 |  |  |  |  | 200 | 0 | 60 | -0.007 | -0.01 | Standard | Open | 1806 | 800 | 6e-07 | 2.4e-07 | Ready | Ok | 1.359 | 22.123 | Ok | On | 1.196 | 33.579 | 0.7 | 14.975 | Open | 32.113 | 36.286
244 | [STD] Performance Check | 11/11/2022 7:42:12 AM | 1627.4263 | 51926.1743 | 50796.9533 | 1089.975 | 50370.0941 | 1461.8082 | 0.066667 | 2.1639 | 2.9021 | 0.7 | 1.2 | 15 | 1200 | -1693 | 1200 | 12 | -10 | 0 | -4 | -4 | -20 |  |  |  |  | 200 | 0 | 60 | -0.008 | -0.009 | Standard | Open | 1807 | 800 | 4e-07 | 2.4e-07 | Ready | Ok | 1.359 | 22.075 | Ok | On | 1.196 | 33.524 | 0.7 | 14.96 | Open | 32.19 | 36.443
245 | [STD] Performance Check | 12/20/2022 9:10:02 AM | 1589.822 | 38164.7288 | 22966.7181 | 827.9574 | 34253.0298 | 1141.7123 | 0.2 | 2.4172 | 3.3332 | 0.7 | 1.2 | 15 | 1200 | -1693 | 1200 | 12 | -10 | 0 | -4 | -4 | -20 |  |  |  |  | 200 | 0 | 60 | -0.009 | -0.017 | Standard | Open | 1806 | 800 | 6e-07 | 2.6e-07 | Ready | Ok | 1.329 | 22.315 | Ok | On | 1.196 | 34.217 | 0.697 | 14.96 | Open | 33.245 | 40.747
246 | [STD] Performance Check | 12/20/2022 9:12:17 AM | 1648.4952 | 40284.414 | 23869.0606 | 872.56 | 36014.8215 | 1192.7165 | 0.066667 | 2.4228 | 3.3117 | 0.7 | 1.2 | 15 | 1200 | -1693 | 1200 | 12 | -10 | 0 | -4 | -4 | -20 |  |  |  |  | 200 | 0 | 60 | -0.009 | -0.016 | Standard | Open | 1805 | 800 | 7e-07 | 2.8e-07 | Ready | Ok | 1.329 | 22.288 | Ok | On | 1.196 | 34.217 | 0.698 | 14.956 | Open | 33.191 | 40.826
247 | [STD] Performance Check | 12/20/2022 9:14:31 AM | 1620.2253 | 41366.071 | 24778.2712 | 910.629 | 37274.2317 | 1186.8493 | 0.16667 | 2.4431 | 3.1841 | 0.7 | 1.2 | 15 | 1200 | -1693 | 1200 | 12 | -10 | 0 | -4 | -4 | -20 |  |  |  |  | 200 | 0 | 60 | -0.009 | -0.016 | Standard | Open | 1806 | 800 | 6e-07 | 2.6e-07 | Ready | Ok | 1.329 | 22.318 | Ok | On | 1.196 | 34.217 | 0.699 | 14.946 | Open | 33.249 | 41.017
248 | [STD] Performance Check | 12/20/2022 9:16:44 AM | 1602.8232 | 41929.4462 | 25268.2608 | 943.8312 | 38050.9443 | 1189.3828 | 0.1 | 2.4804 | 3.1258 | 0.7 | 1.2 | 15 | 1200 | -1693 | 1200 | 12 | -10 | 0 | -4 | -4 | -20 |  |  |  |  | 200 | 0 | 60 | -0.008 | -0.015 | Standard | Open | 1807 | 800 | 4e-07 | 2.6e-07 | Ready | Ok | 1.329 | 22.315 | Ok | On | 1.197 | 34.189 | 0.698 | 14.965 | Open | 33.245 | 41.023
249 | [STD] Performance Check | 12/20/2022 9:18:55 AM | 1637.7606 | 42881.7986 | 25646.2 | 953.7652 | 39023.5623 | 1203.5841 | 0.1 | 2.4441 | 3.0842 | 0.7 | 1.2 | 15 | 1200 | -1693 | 1200 | 12 | -10 | 0 | -4 | -4 | -20 |  |  |  |  | 200 | 0 | 60 | -0.011 | -0.019 | Standard | Open | 1806 | 800 | 4e-07 | 2.6e-07 | Ready | Ok | 1.329 | 22.297 | Ok | On | 1.196 | 34.106 | 0.698 | 14.97 | Open | 33.264 | 41.315
250 | [STD] Performance Check | 12/20/2022 9:21:09 AM | 1654.2292 | 43561.6511 | 25894.8481 | 989.8343 | 39695.341 | 1245.7877 | 0.1 | 2.4936 | 3.1384 | 0.7 | 1.2 | 15 | 1200 | -1693 | 1200 | 12 | -10 | 0 | -4 | -4 | -20 |  |  |  |  | 200 | 0 | 60 | -0.011 | -0.019 | Standard | Open | 1807 | 800 | 6e-07 | 2.6e-07 | Ready | Ok | 1.359 | 22.304 | Ok | On | 1.197 | 34.134 | 0.698 | 14.98 | Open | 33.237 | 41.322
251 | [STD] Performance Check | 12/20/2022 9:23:21 AM | 1606.9571 | 43468.5011 | 26083.5282 | 975.7 | 39880.794 | 1266.0561 | 0.1 | 2.4465 | 3.1746 | 0.7 | 1.2 | 15 | 1200 | -1693 | 1200 | 12 | -10 | 0 | -4 | -4 | -20 |  |  |  |  | 200 | 0 | 60 | -0.014 | -0.019 | Standard | Open | 1805 | 800 | 6e-07 | 2.6e-07 | Ready | Ok | 1.359 | 22.318 | Ok | On | 1.196 | 34.051 | 0.698 | 14.965 | Open | 33.275 | 41.394
252 | [STD] Performance Check | 12/20/2022 9:25:39 AM | 1553.0178 | 42970.4708 | 26309.0044 | 985.034 | 39735.6562 | 1205.6509 | 0.13333 | 2.479 | 3.0342 | 0.7 | 1.2 | 15 | 1200 | -1693 | 1200 | 12 | -10 | 0 | -4 | -4 | -20 |  |  |  |  | 200 | 0 | 60 | -0.011 | -0.016 | Standard | Open | 1806 | 800 | 6e-07 | 2.6e-07 | Ready | Ok | 1.329 | 22.311 | Ok | On | 1.196 | 34.079 | 0.698 | 14.975 | Open | 33.24 | 41.398
253 | [STD] Performance Check | 12/20/2022 9:27:57 AM | 1560.6853 | 43265.1508 | 26268.6005 | 982.8338 | 40087.5715 | 1194.7833 | 0.13333 | 2.4517 | 2.9804 | 0.7 | 1.2 | 15 | 1200 | -1693 | 1200 | 12 | -10 | 0 | -4 | -4 | -20 |  |  |  |  | 200 | 0 | 60 | -0.011 | -0.022 | Standard | Open | 1809 | 800 | 6e-07 | 2.6e-07 | Ready | Ok | 1.329 | 22.268 | Ok | On | 1.196 | 34.134 | 0.698 | 14.96 | Open | 33.305 | 41.262
254 | [STD] Performance Check | 12/20/2022 9:30:13 AM | 1623.6256 | 45411.3378 | 28485.8433 | 1085.5746 | 42185.6668 | 1271.1232 | 0.1 | 2.5733 | 3.0132 | 0.71 | 1.2 | 15 | 1200 | -1693 | 1200 | 12 | -10 | 0 | -4 | -4 | -20 |  |  |  |  | 200 | 0 | 60 | -0.009 | -0.017 | Standard | Open | 1808 | 800 | 4e-07 | 2.7e-07 | Ready | Ok | 1.329 | 22.302 | Ok | On | 1.196 | 34.439 | 0.708 | 14.975 | Open | 33.315 | 41.482
255 | [STD] Performance Check | 12/20/2022 9:32:26 AM | 1581.021 | 45429.7392 | 28436.8772 | 1072.3736 | 42355.7699 | 1256.8553 | 0 | 2.5318 | 2.9674 | 0.71 | 1.2 | 15 | 1200 | -1693 | 1200 | 12 | -10 | 0 | -4 | -4 | -20 |  |  |  |  | 200 | 0 | 60 | -0.011 | -0.017 | Standard | Open | 1806 | 800 | 6e-07 | 2.7e-07 | Ready | Ok | 1.329 | 22.309 | Ok | On | 1.197 | 34.578 | 0.709 | 14.965 | Open | 33.338 | 41.444
256 | [STD] Performance Check | 12/20/2022 9:34:52 AM | 1574.687 | 47920.9232 | 32392.7548 | 1220.3188 | 44759.8884 | 1389.0676 | 0.16667 | 2.7264 | 3.1034 | 0.72 | 1.2 | 15 | 1200 | -1693 | 1200 | 12 | -10 | 0 | -4 | -4 | -20 |  |  |  |  | 200 | 0 | 60 | -0.012 | -0.021 | Standard | Open | 1806 | 800 | 4e-07 | 2.8e-07 | Ready | Ok | 1.329 | 22.34 | Ok | On | 1.196 | 35.105 | 0.718 | 14.975 | Open | 33.369 | 41.565
257 | [STD] Performance Check | 12/20/2022 9:37:08 AM | 1535.6159 | 46912.2393 | 32439.4574 | 1192.1831 | 44344.3193 | 1388.6675 | 0 | 2.6885 | 3.1316 | 0.72 | 1.2 | 15 | 1200 | -1693 | 1200 | 12 | -10 | 0 | -4 | -4 | -20 |  |  |  |  | 200 | 0 | 60 | -0.011 | -0.019 | Standard | Open | 1807 | 800 | 4e-07 | 2.6e-07 | Ready | Ok | 1.329 | 22.317 | Ok | On | 1.196 | 35.105 | 0.719 | 14.965 | Open | 33.358 | 41.435
258 | [STD] Performance Check | 2/3/2023 5:18:08 PM | 1777.1772 | 35377.1052 | 22264.7443 | 1106.3762 | 33272.2501 | 1654.8293 | 0 | 3.3252 | 4.9736 | 0.72 | 1.2 | 15 | 1200 | -1693 | 1200 | 12 | -10 | 0 | -4 | -4 | -20 |  |  |  |  | 200 | 0 | 60 | -0.023 | -0.023 | Standard | Open | 1806 | 800 | 6e-07 | 2.8e-07 | Ready | Ok | 1.359 | 22.728 | Ok | On | 1.196 | 36.908 | 0.718 | 14.97 | Open | 35.254 | 46.592
259 | [STD] Performance Check | 2/3/2023 5:20:52 PM | 1709.4356 | 36948.5241 | 23851.4976 | 1056.4391 | 34595.5066 | 1586.9549 | 0.1 | 3.0537 | 4.5872 | 0.72 | 1.2 | 15 | 1200 | -1693 | 1200 | 12 | -10 | 0 | -4 | -4 | -20 |  |  |  |  | 200 | 0 | 60 | -0.022 | -0.023 | Standard | Open | 1806 | 800 | 4e-07 | 2.8e-07 | Ready | Ok | 1.359 | 22.701 | Ok | On | 1.197 | 36.686 | 0.718 | 14.96 | Open | 35.279 | 46.629
260 | [STD] Performance Check | 3/10/2023 1:58:00 PM | 1018.0363 | 31587.8344 | 22394.6792 | 714.0179 | 27729.1584 | 811.0231 | 0.066667 | 2.575 | 2.9248 | 0.72 | 1.2 | 15 | 1200 | -1693 | 1200 | 12 | -10 | 0 | -4 | -4 | -20 |  |  |  |  | 200 | 0 | 60 | -0.013 | -0.017 | Standard | Open | 1806 | 800 | 7e-07 | 3.3e-07 | Ready | Ok | 1.329 | 22.496 | Ok | On | 1.197 | 35.577 | 0.718 | 14.97 | Open | 34.067 | 42.108
261 | [STD] Performance Check | 3/10/2023 2:00:54 PM | 777.7546 | 29431.512 | 22888.6616 | 671.5492 | 26071.59 | 738.6858 | 0.33333 | 2.5758 | 2.8333 | 0.72 | 1.2 | 15 | 1200 | -1693 | 1200 | 12 | -10 | 0 | -4 | -4 | -20 |  |  |  |  | 200 | 0 | 60 | -0.014 | -0.016 | Standard | Open | 1806 | 800 | 6e-07 | 3.3e-07 | Ready | Ok | 1.3 | 22.5 | Ok | On | 1.197 | 35.577 | 0.718 | 14.98 | Open | 34.082 | 42.308
262 | [STD] Performance Check | 3/10/2023 2:04:42 PM | 897.7621 | 29787.6556 | 22590.0811 | 687.6166 | 26681.4789 | 764.0871 | 0.23333 | 2.5771 | 2.8637 | 0.72 | 1.2 | 15 | 1200 | -1693 | 1200 | 12 | -10 | 0 | -4 | -4 | -20 |  |  |  |  | 200 | 0 | 60 | -0.015 | -0.018 | Standard | Open | 1805 | 800 | 6e-07 | 3.1e-07 | Ready | Ok | 1.329 | 22.444 | Ok | On | 1.196 | 35.493 | 0.718 | 14.98 | Open | 34.072 | 42.221
263 | [STD] Performance Check | 3/10/2023 2:08:23 PM | 822.4906 | 31040.9324 | 23403.5568 | 682.2163 | 27605.3344 | 741.486 | 0.066667 | 2.4713 | 2.686 | 0.72 | 1.2 | 15 | 1200 | -1693 | 1200 | 12 | -10 | 0 | -4 | -4 | -20 |  |  |  |  | 200 | 0 | 60 | -0.017 | -0.018 | Standard | Open | 1808 | 800 | 6e-07 | 3.3e-07 | Ready | Ok | 1.3 | 22.47 | Ok | On | 1.196 | 35.577 | 0.718 | 14.965 | Open | 34.073 | 42.387
264 | [STD] Performance Check | 3/10/2023 2:17:25 PM | 915.4298 | 34287.8163 | 30543.9601 | 1206.4512 | 30977.4477 | 1016.1696 | 0 | 3.8946 | 3.2804 | 0.74 | 1.2 | 15 | 1200 | -1693 | 1200 | 12 | -10 | 0 | -4 | -4 | -20 |  |  |  |  | 200 | 0 | 60 | -0.015 | -0.018 | Standard | Open | 1807 | 800 | 6e-07 | 3.2e-07 | Ready | Ok | 1.329 | 22.482 | Ok | On | 1.196 | 36.797 | 0.737 | 14.975 | Open | 34.062 | 41.359
265 | [STD] Performance Check | 3/10/2023 2:25:10 PM | 506.0758 | 22709.8667 | 17229.7905 | 542.077 | 21100.9256 | 501.4755 | 0.066667 | 2.569 | 2.3766 | 0.74 | 1.2 | 15 | 1200 | -1693 | 1200 | 12 | -10 | 0 | -4 | -4 | -20 |  |  |  |  | 200 | 0 | 60 | -0.016 | -0.019 | Standard | Open | 1806 | 800 | 8e-07 | 3.1e-07 | Ready | Ok | 1.329 | 22.447 | Ok | On | 1.196 | 36.853 | 0.738 | 14.96 | Open | 34.285 | 43.29
266 | [STD] Performance Check | 3/10/2023 2:39:50 PM | 561.4112 | 24733.1114 | 19263.7852 | 624.4804 | 23053.1539 | 560.5444 | 0.33333 | 2.7089 | 2.4315 | 0.74 | 1.4 | 15 | 1200 | -1693 | 1200 | 12 | -10 | 0 | -4 | -4 | -20 |  |  |  |  | 200 | 0 | 60 | -0.012 | -0.019 | Standard | Open | 1807 | 800 | 7e-07 | 3.1e-07 | Ready | Ok | 1.329 | 22.455 | Ok | On | 1.396 | 36.742 | 0.738 | 14.965 | Open | 34.275 | 42.034
267 | [STD] Performance Check | 3/10/2023 3:07:51 PM | 1161.0475 | 29683.0686 | 24229.5301 | 867.3597 | 31053.2307 | 684.3498 | 0.033333 | 2.7931 | 2.2038 | 0.76 | 1.4 | 15 | 1200 | -1693 | 1200 | 12 | -8.25 | 0 | -4 | -4 | -20 |  |  |  |  | 200 | 0 | 60 | -0.015 | -0.021 | Standard | Open | 1807 | 800 | 4e-07 | 3.1e-07 | Ready | Ok | 1.329 | 22.445 | Ok | On | 1.396 | 37.741 | 0.758 | 14.965 | Open | 34.293 | 42.374
268 | [STD] Performance Check | 3/10/2023 3:28:47 PM | 960.4992 | 29136.1501 | 25565.2578 | 864.5595 | 30260.5731 | 653.4817 | 0.1 | 2.857 | 2.1595 | 0.76 | 1.4 | 15 | 1200 | -1693 | 1200 | 12 | -8.25 | 0 | -4 | -4 | -20 |  |  |  |  | 200 | 0 | 60 | -0.013 | -0.018 | Standard | Open | 1806 | 800 | 4e-07 | 3e-07 | Ready | Ok | 1.329 | 22.458 | Ok | On | 1.396 | 37.963 | 0.759 | 14.965 | Open | 34.39 | 42.284
269 | [STD] Performance Check | 3/13/2023 11:18:51 AM | 1067.3066 | 28045.5959 | 18857.1742 | 558.6776 | 26692.3946 | 513.0092 | 0.2 | 2.093 | 1.9219 | 0.76 | 1.4 | 15 | 1200 | -1693 | 1200 | 12 | -8.25 | 0 | -4 | -4 | -20 |  |  |  |  | 200 | 0 | 60 | -0.011 | -0.019 | Standard | Open | 1807 | 800 | 4e-07 | 2.8e-07 | Ready | Ok | 1.329 | 22.203 | Ok | On | 1.396 | 37.491 | 0.759 | 14.96 | Open | 32.881 | 43.455
270 | [STD] Performance Check | 3/13/2023 11:30:22 AM | 1480.0768 | 42559.2408 | 36541.6834 | 1385.0672 | 41694.7059 | 945.698 | 0.13333 | 3.3219 | 2.2681 | 0.78 | 1.4 | 15 | 1200 | -1693 | 1200 | 12 | -8.25 | 0 | -4 | -4 | -20 |  |  |  |  | 200 | 0 | 60 | -0.013 | -0.015 | Standard | Open | 1806 | 800 | 6e-07 | 3.1e-07 | Ready | Ok | 1.329 | 22.323 | Ok | On | 1.396 | 38.684 | 0.778 | 14.985 | Open | 33.511 | 39.669
271 | [STD] Performance Check | 3/13/2023 11:40:44 AM | 2371.007 | 37553.9754 | 21041.9797 | 1265.057 | 35905.2286 | 1237.187 | 0.066667 | 3.5233 | 3.4457 | 0.78 | 1.4 | 15 | 1200 | -1693 | 1200 | 12 | -8.25 | 0 | -4 | -4 | -20 |  |  |  |  | 200 | 0 | 60 | -0.01 | -0.015 | Standard | Open | 1807 | 800 | 4e-07 | 3.2e-07 | Ready | Ok | 1.329 | 22.306 | Ok | On | 1.396 | 38.767 | 0.777 | 14.975 | Open | 33.676 | 39.841
272 | [STD] Performance Check | 3/13/2023 11:46:06 AM | 1350.1978 | 35572.8656 | 24859.8293 | 1201.4507 | 36117.5978 | 965.7661 | 0 | 3.3265 | 2.6739 | 0.78 | 1.4 | 15 | 1200 | -1693 | 1200 | 12 | -8.25 | 0 | -4 | -4 | -20 |  |  |  |  | 200 | 0 | 60 | -0.01 | -0.015 | Standard | Open | 1807 | 800 | 7e-07 | 2.9e-07 | Ready | Ok | 1.3 | 22.337 | Ok | On | 1.395 | 38.795 | 0.777 | 14.965 | Open | 33.732 | 39.977
273 | [STD] Performance Check | 3/13/2023 11:52:57 AM | 1626.8933 | 41023.4491 | 26595.3008 | 1386.2674 | 40762.9675 | 1101.9759 | 0.033333 | 3.4008 | 2.7034 | 0.78 | 1.4 | 15 | 1200 | -1693 | 1200 | 12 | -8.25 | 0 | -4 | -4 | -20 |  |  |  |  | 200 | 0 | 60 | -0.011 | -0.016 | Standard | Open | 1807 | 800 | 4e-07 | 2.9e-07 | Ready | Ok | 1.329 | 22.352 | Ok | On | 1.395 | 38.767 | 0.778 | 14.97 | Open | 33.828 | 40.085
274 | [STD] Performance Check | 3/13/2023 12:19:56 PM | 1944.9328 | 50648.8227 | 33957.9292 | 1450.7404 | 50441.8701 | 937.4308 | 0.066667 | 2.8761 | 1.8584 | 0.8 | 1.4 | 15.7 | 1400 | -1693 | 1200 | 12 | -8.25 | 0 | -4 | -4 | -20 |  |  |  |  | 200 | 0 | 60 | -0.011 | -0.016 | Standard | Open | 1807 | 800 | 6e-07 | 2.8e-07 | Ready | Ok | 1.329 | 22.597 | Ok | On | 1.396 | 40.043 | 0.797 | 15.668 | Open | 35.218 | 42.846
275 | [STD] Performance Check | 3/13/2023 12:22:33 PM | 1763.8458 | 48047.422 | 34760.0739 | 2044.4806 | 48252.7283 | 873.2937 | 0 | 4.237 | 1.8098 | 0.81 | 1.4 | 15.7 | 1400 | -1693 | 1200 | 12 | -8.25 | 0 | -4 | -4 | -20 |  |  |  |  | 200 | 0 | 60 | -0.014 | -0.017 | Standard | Open | 1807 | 800 | 7e-07 | 2.7e-07 | Ready | Ok | 1.329 | 22.614 | Ok | On | 1.396 | 40.709 | 0.807 | 15.668 | Open | 35.202 | 42.816
276 | [STD] Performance Check | 3/13/2023 12:24:49 PM | 1940.0655 | 51759.8557 | 37018.74 | 2330.7912 | 51175.9681 | 980.7673 | 0.1 | 4.5545 | 1.9165 | 0.81 | 1.4 | 15.7 | 1400 | -1693 | 1200 | 12 | -8.25 | 0 | -4 | -4 | -20 |  |  |  |  | 200 | 0 | 60 | -0.014 | -0.018 | Standard | Open | 1806 | 800 | 7e-07 | 2.8e-07 | Ready | Ok | 1.329 | 22.645 | Ok | On | 1.396 | 40.737 | 0.807 | 15.654 | Open | 35.25 | 43.019
277 | [STD] Performance Check | 3/13/2023 12:31:39 PM | 2154.8979 | 53511.5611 | 36199.3719 | 2545.0938 | 52635.3235 | 1322.8616 | 0.066667 | 4.8353 | 2.5133 | 0.81 | 1.4 | 15.7 | 1400 | -1693 | 1200 | 12 | -8.25 | 0 | -4 | -4 | -20 |  |  |  |  | 200 | 0 | 60 | -0.011 | -0.017 | Standard | Open | 1807 | 800 | 6e-07 | 3.1e-07 | Ready | Ok | 1.329 | 22.531 | Ok | On | 1.396 | 40.792 | 0.808 | 15.678 | Open | 35.309 | 43.119
278 | [STD] Performance Check | 3/13/2023 12:33:55 PM | 2060.4828 | 54465.147 | 37440.6671 | 2601.1707 | 53730.2546 | 1360.5984 | 0.033333 | 4.8412 | 2.5323 | 0.81 | 1.4 | 15.7 | 1400 | -1693 | 1200 | 12 | -8.25 | 0 | -4 | -4 | -20 |  |  |  |  | 200 | 0 | 60 | -0.014 | -0.017 | Standard | Open | 1807 | 800 | 6e-07 | 2.9e-07 | Ready | Ok | 1.329 | 22.545 | Ok | On | 1.395 | 40.765 | 0.809 | 15.659 | Open | 35.354 | 43.231
279 | [STD] Performance Check | 3/13/2023 12:38:59 PM | 2048.8807 | 52504.4583 | 37392.2506 | 2541.5598 | 52327.5198 | 1349.3975 | 0.033333 | 4.857 | 2.5788 | 0.81 | 1.4 | 15.7 | 1400 | -1693 | 1200 | 12 | -8.25 | 0 | -4 | -4 | -20 |  |  |  |  | 200 | 0 | 60 | -0.016 | -0.016 | Standard | Open | 1807 | 800 | 3e-07 | 3e-07 | Ready | Ok | 1.3 | 22.544 | Ok | On | 1.395 | 40.848 | 0.807 | 15.659 | Open | 35.374 | 43.442
280 | [STD] Performance Check | 3/13/2023 3:10:14 PM | 1971.0696 | 48218.6806 | 32477.0516 | 2778.4705 | 48521.2624 | 1332.1956 | 0.033333 | 5.7263 | 2.7456 | 0.81 | 1.4 | 15.7 | 1400 | -1693 | 1200 | 12 | -8.25 | 0 | -4 | -4 | -20 |  |  |  |  | 200 | 0 | 60 | -0.015 | -0.019 | Standard | Open | 1807 | 800 | 6e-07 | 2.8e-07 | Ready | Ok | 1.3 | 22.661 | Ok | On | 1.395 | 41.042 | 0.808 | 15.664 | Open | 35.693 | 44.191
281 | [STD] Performance Check | 3/13/2023 3:14:31 PM | 2106.8261 | 54990.193 | 36914.311 | 3367.1321 | 54718.7099 | 27129.3479 | 0.066667 | 6.1535 | 49.5797 | 0.81 | 1.4 | 15.7 | 1400 | -1693 | 1200 | 12 | -8.25 | 0 | -4 | -4 | -20 |  |  |  |  | 200 | 0 | 60 | -0.015 | -0.018 | Standard | Open | 1808 | 800 | 6e-07 | 3.1e-07 | Ready | Ok | 1.3 | 22.668 | Ok | On | 1.397 | 41.07 | 0.809 | 15.649 | Open | 35.672 | 44.379
282 | [STD] Performance Check | 3/13/2023 3:17:01 PM | 2213.6401 | 55212.9365 | 36399.4874 | 3337.7242 | 54847.1722 | 17067.6105 | 0 | 6.0855 | 31.1185 | 0.81 | 1.4 | 15.7 | 1400 | -1693 | 1200 | 12 | -8.25 | 0 | -4 | -4 | -20 |  |  |  |  | 200 | 0 | 60 | -0.015 | -0.021 | Standard | Open | 1806 | 800 | 6e-07 | 2.8e-07 | Ready | Ok | 1.329 | 22.68 | Ok | On | 1.396 | 40.959 | 0.809 | 15.664 | Open | 35.739 | 44.685
283 | [STD] Performance Check | 3/13/2023 4:34:20 PM | 1734.1724 | 45417.7335 | 34900.1945 | 1721.5706 | 47204.0323 | 1385.5342 | 0 | 3.6471 | 2.9352 | 0.81 | 1.4 | 15.7 | 1400 | -1693 | 1200 | 12 | -8.25 | 0 | -4 | -4 | -20 |  |  |  |  | 200 | 0 | 60 | -0.019 | -0.018 | Standard | Open | 1809 | 800 | 6e-07 | 3.1e-07 | Ready | Ok | 1.3 | 23.1 | Ok | On | 1.396 | 42.512 | 0.807 | 15.654 | Open | 35.723 | 45.668
284 | [STD] Performance Check | 3/13/2023 4:41:24 PM | 1721.1039 | 48015.3632 | 40418.6349 | 2555.2287 | 49564.1444 | 23937.284 | 0.066667 | 5.1554 | 48.2956 | 0.81 | 1.4 | 15.7 | 1400 | -1693 | 1200 | 12 | -8.25 | 0 | -4 | -4 | -20 |  |  |  |  | 200 | 0 | 60 | -0.015 | -0.017 | Standard | Open | 1807 | 800 | 6e-07 | 3.1e-07 | Ready | Ok | 1.329 | 22.645 | Ok | On | 1.397 | 42.512 | 0.808 | 15.678 | Open | 35.656 | 46.304
285 | [STD] Performance Check | 3/13/2023 4:43:55 PM | 1661.0302 | 47800.614 | 39839.2152 | 2396.4681 | 49149.775 | 10788.9253 | 0.1 | 4.8758 | 21.9511 | 0.81 | 1.4 | 15.7 | 1400 | -1693 | 1200 | 12 | -8.25 | 0 | -4 | -4 | -20 |  |  |  |  | 200 | 0 | 60 | -0.019 | -0.022 | Standard | Open | 1808 | 800 | 6e-07 | 3e-07 | Ready | Ok | 1.329 | 22.691 | Ok | On | 1.395 | 42.512 | 0.808 | 15.664 | Open | 35.658 | 46.076
286 | [STD] Performance Check | 3/14/2023 11:52:47 AM | 4.7333 | 3.6 | 0.13333 | 0.33333 | 1.4667 | 112.4671 | 0.066667 | 22.7273 | 7668.2116 | 0.81 | 1.4 | 15.7 | 1400 | -1693 | 1200 | 12 | -8.25 | 0 | -4 | -4 | -20 |  |  |  |  | 200 | 0 | 60 | -0.017 | -0.02 | Standard | Open | 1808 | 800 | 6e-07 | 2.5e-07 | Ready | Ok | 1.329 | 22.558 | Ok | On | 1.396 | 42.679 | 0.809 | 15.673 | Open | 35.617 | 45.13
287 | [STD] Performance Check | 3/14/2023 12:02:01 PM | 2.5333 | 39.2001 | 265.6709 | 449.5445 | 9872.333 | 917.638 | 0.1 | 4.5536 | 9.295 | 0.81 | 1.4 | 15.7 | 1400 | -1693 | 1200 | 12 | -8.25 | 0 | -4 | -4 | -20 |  |  |  |  | 200 | 0 | 60 | -0.019 | -0.023 | Standard | Open | 1807 | 800 | 6e-07 | 3e-07 | Ready | Ok | 1.329 | 22.687 | Ok | On | 1.396 | 42.568 | 0.807 | 15.649 | Open | 35.862 | 44.86
288 | [STD] Performance Check | 3/14/2023 12:18:16 PM | 2252.711 | 54396.5937 | 37941.6758 | 2892.893 | 55033.8124 | 1421.5374 | 0.033333 | 5.2566 | 2.583 | 0.81 | 1.4 | 15.7 | 1400 | -1693 | 1200 | 12 | -8.25 | 0 | -4 | -4 | -20 |  |  |  |  | 200 | 0 | 60 | -0.016 | -0.019 | Standard | Open | 1808 | 799 | 6e-07 | 3e-07 | Ready | Ok | 1.3 | 22.714 | Ok | On | 1.396 | 42.429 | 0.807 | 15.673 | Open | 35.884 | 44.736
289 | [STD] Performance Check | 3/14/2023 12:21:13 PM | 2191.8356 | 54751.7927 | 38706.5714 | 2923.0329 | 55748.1173 | 1358.5982 | 0.066667 | 5.2433 | 2.437 | 0.81 | 1.4 | 15.7 | 1400 | -1693 | 1200 | 12 | -8.25 | 0 | -4 | -4 | -20 |  |  |  |  | 200 | 0 | 60 | -0.015 | -0.017 | Standard | Open | 1806 | 800 | 6e-07 | 3.1e-07 | Ready | Ok | 1.3 | 22.695 | Ok | On | 1.396 | 42.346 | 0.808 | 15.639 | Open | 35.826 | 44.574
290 | [STD] Performance Check | 3/14/2023 12:30:14 PM | 2522.0233 | 58896.9557 | 38460.3159 | 2887.092 | 58285.2949 | 1575.2203 | 0.066667 | 4.9534 | 2.7026 | 0.81 | 1.4 | 15.7 | 1400 | -1693 | 1200 | 12 | -8.25 | 0 | -4 | -4 | -20 |  |  |  |  | 200 | 0 | 60 | -0.015 | -0.017 | Standard | Open | 1806 | 800 | 6e-07 | 3.1e-07 | Ready | Ok | 1.329 | 22.658 | Ok | On | 1.396 | 42.374 | 0.808 | 15.673 | Open | 35.82 | 44.697
291 | [STD] Performance Check | 3/23/2023 3:41:35 PM | 4801.5407 | 34925.7918 | 10160.8799 | 24156.7434 | 15872.4177 | 2604.4375 | 0.033333 | 152.1932 | 16.4086 | 0.81 | 1.4 | 15.7 | 1400 | -1693 | 1200 | 12 | -8.25 | 0 | -4 | -4 | -20 |  |  |  |  | 200 | 0 | 60 | -0.02 | -0.024 | Standard | Open | 1813 | 800 | 7e-07 | 4e-07 | Ready | Ok | 1.329 | 22.859 | Ok | On | 1.396 | 42.318 | 0.807 | 15.654 | Open | 35.988 | 46.525
292 | [STD] Performance Check | 3/23/2023 3:46:05 PM | 5188.8755 | 37370.8245 | 10928.3132 | 25120.4031 | 17297.8713 | 2724.3931 | 0.066667 | 145.2225 | 15.7499 | 0.81 | 1.4 | 15.7 | 1400 | -1693 | 1200 | 12 | -8.25 | 0 | -4 | -4 | -20 |  |  |  |  | 200 | 0 | 60 | -0.018 | -0.022 | Standard | Open | 1812 | 800 | 7e-07 | 3.7e-07 | Ready | Ok | 1.329 | 22.841 | Ok | On | 1.396 | 42.263 | 0.808 | 15.664 | Open | 35.948 | 46.483
293 | [STD] Performance Check | 3/23/2023 3:49:37 PM | 10503.7978 | 81362.1009 | 13823.8856 | 62435.1267 | 22656.3596 | 3542.24 | 0.2 | 275.5744 | 15.6346 | 0.81 | 1.4 | 15.7 | 1400 | -1693 | 1200 | 12 | -8.25 | 0 | -4 | -4 | -20 |  |  |  |  | 200 | 0 | 60 | -0.017 | -0.02 | Standard | Open | 1812 | 800 | 6e-07 | 4e-07 | Ready | Ok | 1.329 | 22.849 | Ok | On | 1.397 | 42.152 | 0.808 | 15.664 | Open | 35.922 | 45.721
294 | [STD] Performance Check | 3/23/2023 4:21:51 PM | 1382.1335 | 27548.408 | 16533.296 | 465.0076 | 26659.8615 | 412.806 | 0.066667 | 1.7442 | 1.5484 | 0.76 | 1.325 | 13.7 | 1400 | -1693 | 1200 | 12 | -8.25 | 0 | -4 | -4 | -20 |  |  |  |  | 200 | 0 | 60 | -0.017 | -0.02 | Standard | Open | 1813 | 800 | 8e-07 | 3.7e-07 | Ready | Ok | 1.329 | 22.802 | Ok | On | 1.32 | 38.878 | 0.758 | 13.676 | Open | 35.503 | 46.272
295 | [STD] Performance Check | 3/23/2023 4:43:57 PM | 1106.3762 | 25104.5778 | 15130.9488 | 417.8728 | 24489.0424 | 358.5378 | 0.16667 | 1.7064 | 1.4641 | 0.76 | 1.325 | 13.7 | 1300 | -1693 | 1200 | 12 | -8.25 | 0 | -4 | -4 | -20 |  |  |  |  | 200 | 0 | 60 | -0.019 | -0.023 | Standard | Open | 1814 | 800 | 7e-07 | 4e-07 | Ready | Ok | 1.329 | 22.645 | Ok | On | 1.32 | 38.712 | 0.758 | 13.666 | Open | 33.663 | 42.429
296 | [STD] Performance Check | 3/23/2023 5:01:29 PM | 907.7622 | 30436.5297 | 27486.0178 | 890.6278 | 33132.9921 | 477.608 | 0.033333 | 2.688 | 1.4415 | 0.82 | 1.325 | 13.7 | 1300 | -1693 | 1200 | 12 | -8.25 | 0 | -4 | -4 | -20 |  |  |  |  | 200 | 0 | 60 | -0.015 | -0.021 | Standard | Open | 1814 | 800 | 7e-07 | 3.6e-07 | Ready | Ok | 1.329 | 22.612 | Ok | On | 1.319 | 42.401 | 0.818 | 13.647 | Open | 34.53 | 44.146
297 | [STD] Performance Check | 3/23/2023 5:10:24 PM | 1329.3956 | 30130.6756 | 20878.9432 | 630.8139 | 30400.3264 | 497.142 | 0.066667 | 2.075 | 1.6353 | 0.8 | 1.325 | 13.7 | 1350 | -1693 | 1200 | 12 | -8.25 | 0 | -4 | -4 | -20 |  |  |  |  | 200 | 0 | 60 | -0.014 | -0.019 | Standard | Open | 1813 | 800 | 6e-07 | 4e-07 | Ready | Ok | 1.329 | 22.633 | Ok | On | 1.32 | 41.042 | 0.799 | 13.676 | Open | 34.271 | 44.326
298 | [STD] Performance Check | 3/23/2023 5:13:15 PM | 1073.907 | 29098.3393 | 23378.9833 | 691.4834 | 30698.8859 | 482.8082 | 0.1 | 2.2525 | 1.5727 | 0.8 | 1.325 | 13.1 | 1300 | -1693 | 1200 | 12 | -8.25 | 0 | -4 | -4 | -20 |  |  |  |  | 200 | 0 | 60 | -0.019 | -0.023 | Standard | Open | 1812 | 800 | 7e-07 | 3.7e-07 | Ready | Ok | 1.3 | 22.648 | Ok | On | 1.32 | 41.07 | 0.798 | 13.061 | Open | 34.441 | 44.1
299 | [STD] Performance Check | 3/23/2023 5:19:19 PM | 1155.6469 | 29975.9061 | 23738.3073 | 676.8827 | 31477.5277 | 502.8756 | 0.13333 | 2.1504 | 1.5976 | 0.8 | 1.325 | 13.1 | 1300 | -1693 | 1200 | 12 | -8.25 | 0 | -4 | -4 | -20 |  |  |  |  | 200 | 0 | 60 | -0.014 | -0.02 | Standard | Open | 1813 | 800 | 7e-07 | 3.7e-07 | Ready | Ok | 1.329 | 22.634 | Ok | On | 1.32 | 41.042 | 0.798 | 13.061 | Open | 34.547 | 44.233
300 | [STD] Performance Check | 3/23/2023 5:26:41 PM | 1089.0416 | 25049.4331 | 18028.172 | 552.8774 | 25905.3107 | 375.4716 | 0.1 | 2.1342 | 1.4494 | 0.8 | 1.325 | 13.1 | 1300 | -1693 | 1200 | 12 | -8.25 | 0 | -4 | -4 | -20 |  |  |  |  | 200 | 0 | 60 | -0.015 | -0.018 | Standard | Open | 1812 | 800 | 7e-07 | 3.8e-07 | Ready | Ok | 1.329 | 22.624 | Ok | On | 1.32 | 41.153 | 0.799 | 13.061 | Open | 34.465 | 41.933
301 | [STD] Performance Check | 3/27/2023 12:04:29 PM | 1432.2052 | 27331.4564 | 20248.9449 | 632.8807 | 30611.3793 | 443.1402 | 0.066667 | 2.0675 | 1.4476 | 0.8 | 1.325 | 13.1 | 1300 | -1693 | 1200 | 12 | -8.25 | 0 | -4 | -4 | -20 |  |  |  |  | 200 | 0 | 60 | -0.015 | -0.02 | Standard | Open | 1813 | 800 | 4e-07 | 2.6e-07 | Ready | Ok | 1.3 | 22.633 | Ok | On | 1.32 | 41.153 | 0.798 | 13.066 | Open | 34.57 | 43.195
302 | [STD] Performance Check | 3/27/2023 12:11:52 PM | 1315.3939 | 27676.5212 | 21530.8164 | 637.8809 | 32020.115 | 431.7399 | 0.066667 | 1.9921 | 1.3483 | 0.8 | 1.325 | 13.1 | 1300 | -1693 | 1200 | 12 | -8.25 | 0 | -4 | -4 | -20 |  |  |  |  | 200 | 0 | 60 | -0.016 | -0.022 | Standard | Open | 1813 | 800 | 6e-07 | 2.7e-07 | Ready | Ok | 1.329 | 22.628 | Ok | On | 1.319 | 41.125 | 0.798 | 13.056 | Open | 34.492 | 43.068
303 | [STD] Performance Check | 3/27/2023 2:21:02 PM | 1139.1788 | 24004.1538 | 18823.1963 | 671.9492 | 27068.4954 | 464.4742 | 0.033333 | 2.4824 | 1.7159 | 0.8 | 1.325 | 13.1 | 1300 | -1693 | 1200 | 12 | -8.25 | 0 | -4 | -4 | -20 |  |  |  |  | 200 | 0 | 60 | -0.008 | -0.016 | Standard | Open | 1814 | 800 | 6e-07 | 2.6e-07 | Ready | Ok | 1.3 | 22.527 | Ok | On | 1.32 | 40.404 | 0.798 | 13.066 | Open | 33.53 | 41.842
304 | [STD] Performance Check | 3/27/2023 2:25:33 PM | 1190.7163 | 24858.9445 | 19460.5799 | 709.2843 | 28189.5238 | 480.7414 | 0 | 2.5161 | 1.7054 | 0.8 | 1.325 | 13.1 | 1300 | -1693 | 1200 | 12 | -8.25 | 0 | -4 | -4 | -20 |  |  |  |  | 200 | 0 | 60 | -0.012 | -0.019 | Standard | Open | 1813 | 800 | 6e-07 | 2.6e-07 | Ready | Ok | 1.3 | 22.56 | Ok | On | 1.32 | 40.57 | 0.799 | 13.071 | Open | 33.627 | 42.17
305 | [STD] Performance Check | 3/27/2023 2:30:58 PM | 1684.0331 | 37329.6813 | 28730.2629 | 1084.5079 | 41510.3065 | 773.021 | 0.033333 | 2.6126 | 1.8622 | 0.8 | 1.325 | 13.1 | 1300 | -1693 | 1200 | 12 | -8.25 | 0 | -4 | -4 | -20 |  |  |  |  | 200 | 0 | 60 | -0.013 | -0.02 | Standard | Open | 1812 | 800 | 6e-07 | 2.7e-07 | Ready | Ok | 1.3 | 22.529 | Ok | On | 1.319 | 40.598 | 0.798 | 13.071 | Open | 33.609 | 42.013
306 | [STD] Performance Check | 3/27/2023 2:39:01 PM | 1285.5913 | 33942.7703 | 29161.5362 | 975.9 | 38385.521 | 596.9458 | 0.1 | 2.5424 | 1.5551 | 0.8 | 1.325 | 13.1 | 1300 | -1693 | 1200 | 12 | -8.25 | 0 | -4 | -4 | -20 |  |  |  |  | 200 | 0 | 60 | -0.01 | -0.018 | Standard | Open | 1813 | 800 | 6e-07 | 2.6e-07 | Ready | Ok | 1.3 | 22.571 | Ok | On | 1.32 | 40.654 | 0.798 | 13.051 | Open | 33.659 | 42.326
307 | [STD] Performance Check | 3/27/2023 2:45:17 PM | 1686.8329 | 38270.7322 | 31528.8239 | 1085.7746 | 41005.371 | 643.4145 | 0.13333 | 2.6479 | 1.5691 | 0.8 | 1.325 | 13.1 | 1300 | -1693 | 1200 | 12 | -8.25 | 0 | -4 | -4 | -20 |  |  |  |  | 200 | 0 | 60 | -0.012 | -0.019 | Standard | Open | 1812 | 800 | 6e-07 | 2.6e-07 | Ready | Ok | 1.27 | 22.541 | Ok | On | 1.32 | 40.709 | 0.799 | 13.071 | Open | 33.837 | 42.584
308 | [STD] Performance Check | 3/27/2023 2:52:10 PM | 1512.1478 | 28686.3386 | 21462.4585 | 1199.1838 | 29795.0539 | 527.2765 | 0.033333 | 4.0248 | 1.7697 | 0.8 | 1.325 | 13.1 | 1200 | -1693 | 1200 | 12 | -8.25 | 0 | -4 | -4 | -20 |  |  |  |  | 200 | 0 | 60 | -0.011 | -0.019 | Standard | Open | 1813 | 800 | 4e-07 | 2.6e-07 | Ready | Ok | 1.3 | 22.405 | Ok | On | 1.319 | 40.737 | 0.798 | 13.056 | Open | 33.672 | 42.207
309 | [STD] Performance Check | 3/27/2023 2:57:08 PM | 1366.5321 | 26302.4648 | 19980.5651 | 629.1472 | 27665.8333 | 428.6064 | 0.13333 | 2.2741 | 1.5492 | 0.8 | 1.325 | 13.1 | 1350 | -1693 | 1200 | 12 | -8.25 | 0 | -4 | -4 | -20 |  |  |  |  | 200 | 0 | 60 | -0.016 | -0.02 | Standard | Open | 1813 | 800 | 7e-07 | 2.4e-07 | Ready | Ok | 1.3 | 22.679 | Ok | On | 1.32 | 40.737 | 0.798 | 13.071 | Open | 34.318 | 43.292
310 | [STD] Performance Check | 3/27/2023 3:03:11 PM | 1387.2011 | 25137.9936 | 17166.0413 | 494.6086 | 25622.7673 | 351.7377 | 0 | 1.9303 | 1.3728 | 0.78 | 1.325 | 13.1 | 1350 | -1693 | 1200 | 12 | -8.25 | 0 | -4 | -4 | -20 |  |  |  |  | 200 | 0 | 60 | -0.014 | -0.021 | Standard | Open | 1812 | 800 | 6e-07 | 2.5e-07 | Ready | Ok | 1.329 | 22.683 | Ok | On | 1.319 | 39.516 | 0.778 | 13.066 | Open | 34.509 | 43.544
311 | [STD] Performance Check | 3/27/2023 3:24:32 PM | 1701.6348 | 36016.8821 | 26573.5611 | 808.8896 | 37536.789 | 546.6771 | 0.033333 | 2.1549 | 1.4564 | 0.78 | 1.325 | 13.6 | 1300 | -1693 | 1200 | 12 | -8.25 | 0 | -4 | -4 | -20 |  |  |  |  | 200 | 0 | 60 | -0.014 | -0.018 | Standard | Open | 1813 | 800 | 6e-07 | 2.8e-07 | Ready | Ok | 1.3 | 22.643 | Ok | On | 1.319 | 39.599 | 0.778 | 13.554 | Open | 34.555 | 43.707
312 | [STD] Performance Check | 3/27/2023 3:31:37 PM | 1614.1579 | 41174.4557 | 35444.587 | 1454.5407 | 43403.5095 | 608.413 | 0.033333 | 3.3512 | 1.4018 | 0.8 | 1.325 | 13.6 | 1300 | -1693 | 1200 | 12 | -8.25 | 0 | -4 | -4 | -20 |  |  |  |  | 200 | 0 | 60 | -0.018 | -0.021 | Standard | Open | 1813 | 800 | 6e-07 | 2.6e-07 | Ready | Ok | 1.3 | 22.629 | Ok | On | 1.32 | 40.876 | 0.799 | 13.554 | Open | 34.563 | 43.901
313 | [STD] Performance Check | 3/28/2023 1:19:57 PM | 1943.3323 | 39886.5644 | 33059.0189 | 1526.8817 | 43184.8678 | 652.4816 | 8.0333 | 3.5357 | 1.5109 | 0.8 | 1.325 | 13.6 | 1300 | -1693 | 1200 | 12 | -8.25 | 0 | -4 | -4 | -20 |  |  |  |  | 200 | 0 | 60 | -0.017 | -0.021 | Standard | Open | 1812 | 800 | 6e-07 | 2.6e-07 | Ready | Ok | 1.329 | 22.684 | Ok | On | 1.32 | 41.347 | 0.798 | 13.554 | Open | 34.687 | 44.351
314 | [STD] Performance Check | 3/28/2023 1:22:43 PM | 2013.0087 | 41854.2948 | 35662.3963 | 2255.845 | 45243.003 | 683.7497 | 0.033333 | 4.9861 | 1.5113 | 0.81 | 1.325 | 13.6 | 1300 | -1693 | 1200 | 12 | -8.25 | 0 | -4 | -4 | -20 |  |  |  |  | 200 | 0 | 60 | -0.02 | -0.024 | Standard | Open | 1813 | 800 | 6e-07 | 2.8e-07 | Ready | Ok | 1.3 | 22.638 | Ok | On | 1.321 | 41.902 | 0.806 | 13.569 | Open | 34.681 | 44.225
315 | [STD] Performance Check | 3/28/2023 1:25:31 PM | 1954.6671 | 42062.3029 | 36875.068 | 2263.8462 | 45322.1212 | 688.5499 | 0 | 4.995 | 1.5192 | 0.81 | 1.325 | 13.6 | 1300 | -1693 | 1200 | 12 | -8.25 | 0 | -4 | -4 | -20 |  |  |  |  | 200 | 0 | 60 | -0.016 | -0.02 | Standard | Open | 1812 | 800 | 6e-07 | 2.6e-07 | Ready | Ok | 1.329 | 22.64 | Ok | On | 1.32 | 41.985 | 0.807 | 13.564 | Open | 34.644 | 44.336
316 | [STD] Performance Check | 3/28/2023 1:41:38 PM | 2003.2739 | 42605.4748 | 37328.249 | 2033.5448 | 43152.9119 | 759.1535 | 0 | 4.7124 | 1.7592 | 0.81 | 1.325 | 13.6 | 1300 | -1693 | 1200 | 12 | -8 | 0 | -4 | -4 | -20 |  |  |  |  | 200 | 0 | 60 | -0.016 | -0.019 | Standard | Open | 1813 | 800 | 6e-07 | 2.9e-07 | Ready | Ok | 1.329 | 22.68 | Ok | On | 1.32 | 41.791 | 0.808 | 13.583 | Open | 34.695 | 44.361
317 | [STD] Performance Check | 4/14/2023 7:57:30 AM | 1638.0273 | 20970.6571 | 13976.7085 | 1248.7879 | 22376.4494 | 525.143 | 0.033333 | 5.5808 | 2.3469 | 0.81 | 1.325 | 13.6 | 1300 | -1693 | 1200 | 12 | -8 | 0 | -4 | -4 | -20 |  |  |  |  | 200 | 0 | 60 | -0.02 | -0.024 | Standard | Open | 1812 | 800 | 4e-07 | 2.5e-07 | Ready | Ok | 1.329 | 22.48 | Ok | On | 1.321 | 42.041 | 0.808 | 13.579 | Open | 34.699 | 42.892
318 | [STD] Performance Check | 4/14/2023 8:18:03 AM | 1383.1337 | 21027.4724 | 14507.697 | 992.1012 | 22480.6121 | 485.5416 | 0.13333 | 4.4131 | 2.1598 | 0.81 | 1.325 | 13.6 | 1300 | -1693 | 1200 | 12 | -8 | 0 | -4 | -4 | -20 |  |  |  |  | 200 | 0 | 60 | -0.017 | -0.022 | Standard | Open | 1814 | 800 | 4e-07 | 2.6e-07 | Ready | Ok | 1.329 | 22.438 | Ok | On | 1.319 | 41.708 | 0.807 | 13.554 | Open | 34.548 | 42.884
319 | [STD] Performance Check | 4/14/2023 8:20:24 AM | 1395.8682 | 20755.153 | 9154.2007 | 410.7392 | 17033.2911 | 321.0036 | 0.2 | 2.4114 | 1.8846 | 0.75 | 1.325 | 13.6 | 1300 | -1693 | 1200 | 12 | -8 | 0 | -4 | -4 | -20 |  |  |  |  | 200 | 0 | 60 | -0.016 | -0.02 | Standard | Open | 1812 | 800 | 6e-07 | 2.3e-07 | Ready | Ok | 1.3 | 22.491 | Ok | On | 1.32 | 38.046 | 0.748 | 13.554 | Open | 34.587 | 42.865
320 | [STD] Performance Check | 4/14/2023 8:25:01 AM | 1984.4712 | 35256.3213 | 17537.2256 | 623.2803 | 31886.4165 | 455.5406 | 0 | 1.9547 | 1.4286 | 0.75 | 1.325 | 13.6 | 1300 | -1693 | 1200 | 12 | -8 | 0 | -4 | -4 | -20 |  |  |  |  | 200 | 0 | 60 | -0.013 | -0.019 | Standard | Open | 1813 | 800 | 6e-07 | 2.6e-07 | Ready | Ok | 1.329 | 22.473 | Ok | On | 1.32 | 37.935 | 0.748 | 13.583 | Open | 34.116 | 41.946
321 | [STD] Performance Check | 4/14/2023 8:27:53 AM | 2126.7583 | 41770.7862 | 26059.0156 | 930.4303 | 42450.8509 | 663.4154 | 0.066667 | 2.1918 | 1.5628 | 0.78 | 1.325 | 13.6 | 1300 | -1693 | 1200 | 12 | -8 | 0 | -4 | -4 | -20 |  |  |  |  | 200 | 0 | 60 | -0.014 | -0.018 | Standard | Open | 1813 | 800 | 4e-07 | 2.7e-07 | Ready | Ok | 1.329 | 22.468 | Ok | On | 1.32 | 39.599 | 0.777 | 13.574 | Open | 34.244 | 42.183
322 | [STD] Performance Check | 4/17/2023 10:26:22 AM | 2262.5792 | 38114.2269 | 24067.1266 | 963.4325 | 40357.6769 | 717.3514 | 0.1 | 2.3872 | 1.7775 | 0.78 | 1.325 | 13.6 | 1300 | -1693 | 1200 | 12 | -8 | 0 | -4 | -4 | -20 |  |  |  |  | 200 | 0 | 60 | -0.016 | -0.019 | Standard | Open | 1814 | 800 | 6e-07 | 2.5e-07 | Ready | Ok | 1.3 | 22.466 | Ok | On | 1.319 | 40.071 | 0.78 | 13.554 | Open | 34.333 | 42.07
323 | [STD] Performance Check | 4/17/2023 10:29:18 AM | 2223.1063 | 40417.8453 | 25212.5013 | 953.4985 | 41794.3886 | 763.9538 | 0.1 | 2.2814 | 1.8279 | 0.78 | 1.325 | 13.6 | 1300 | -1693 | 1200 | 12 | -8 | 0 | -4 | -4 | -20 |  |  |  |  | 200 | 0 | 60 | -0.017 | -0.02 | Standard | Open | 1813 | 800 | 4e-07 | 2.7e-07 | Ready | Ok | 1.329 | 22.467 | Ok | On | 1.32 | 39.877 | 0.779 | 13.564 | Open | 34.314 | 42.026
324 | [STD] Performance Check | 4/18/2023 10:36:59 AM | 2561.9633 | 44195.0776 | 28077.9829 | 1428.8048 | 45510.074 | 917.8295 | 0.033333 | 3.1395 | 2.0168 | 0.79 | 1.325 | 13.6 | 1300 | -1693 | 1200 | 12 | -8 | 0 | -4 | -4 | -20 |  |  |  |  | 200 | 0 | 60 | -0.022 | -0.023 | Standard | Open | 1813 | 800 | 6e-07 | 2.7e-07 | Ready | Ok | 1.329 | 22.598 | Ok | On | 1.32 | 41.125 | 0.788 | 13.554 | Open | 34.849 | 43.977
325 | [STD] Performance Check | 4/18/2023 10:39:20 AM | 2669.9162 | 48216.114 | 29563.847 | 1415.7368 | 47581.5846 | 998.8349 | 0.066667 | 2.9754 | 2.0992 | 0.79 | 1.325 | 13.6 | 1300 | -1693 | 1200 | 12 | -8 | 0 | -4 | -4 | -20 |  |  |  |  | 200 | 0 | 60 | -0.022 | -0.022 | Standard | Open | 1813 | 800 | 6e-07 | 2.5e-07 | Ready | Ok | 1.329 | 22.642 | Ok | On | 1.32 | 41.181 | 0.788 | 13.569 | Open | 34.767 | 43.94
326 | [STD] Performance Check | 6/14/2023 2:12:31 PM | 4806.6762 | 39769.7851 | 15554.2643 | 20163.1762 | 23895.3663 | 2145.5612 | 0.033333 | 84.3811 | 8.979 | 0.79 | 1.325 | 13.6 | 1300 | -1693 | 1200 | 12 | -8 | 0 | -4 | -4 | -20 |  |  |  |  | 200 | 0 | 60 | -0.015 | -0.022 | Standard | Open | 1813 | 800 | 7e-07 | 2.7e-07 | Ready | Ok | 1.3 | 22.632 | Ok | On | 1.32 | 40.765 | 0.787 | 13.574 | Open | 34.55 | 43.352
327 | [STD] Performance Check | 6/14/2023 2:14:57 PM | 4909.5775 | 44027.192 | 17981.1842 | 20157.581 | 27837.2397 | 2232.8416 | 0.066667 | 72.4123 | 8.0211 | 0.79 | 1.325 | 13.6 | 1300 | -1693 | 1200 | 12 | -8 | 0 | -4 | -4 | -20 |  |  |  |  | 200 | 0 | 60 | -0.017 | -0.021 | Standard | Open | 1813 | 800 | 4e-07 | 2.9e-07 | Ready | Ok | 1.3 | 22.633 | Ok | On | 1.32 | 40.792 | 0.787 | 13.554 | Open | 34.502 | 43.445
328 | [STD] Performance Check | 6/14/2023 2:17:28 PM | 3180.6875 | 36418.5104 | 12994.5828 | 564.9446 | 23699.34 | 494.8753 | 0.43333 | 2.3838 | 2.0881 | 0.7 | 1.325 | 13.6 | 1300 | -1693 | 1200 | 12 | -8 | 0 | -4 | -4 | -20 |  |  |  |  | 200 | 0 | 60 | -0.019 | -0.024 | Standard | Open | 1813 | 800 | 7e-07 | 2.8e-07 | Ready | Ok | 1.3 | 22.602 | Ok | On | 1.319 | 35.133 | 0.698 | 13.559 | Open | 34.598 | 43.52
329 | [STD] Performance Check | 6/14/2023 2:19:50 PM | 3242.1012 | 41430.2709 | 13963.4886 | 636.3475 | 27101.6278 | 525.943 | 0.73333 | 2.348 | 1.9406 | 0.7 | 1.325 | 13.6 | 1300 | -1693 | 1200 | 12 | -8 | 0 | -4 | -4 | -20 |  |  |  |  | 200 | 0 | 60 | -0.017 | -0.023 | Standard | Open | 1813 | 800 | 4e-07 | 2.9e-07 | Ready | Ok | 1.3 | 22.624 | Ok | On | 1.32 | 35.16 | 0.698 | 13.569 | Open | 34.587 | 43.416
330 | [STD] Performance Check | 6/14/2023 2:22:17 PM | 3551.8416 | 47659.4358 | 18481.4141 | 967.9661 | 35200.7161 | 769.8874 | 0.13333 | 2.7498 | 2.1871 | 0.72 | 1.325 | 13.6 | 1300 | -1693 | 1200 | 12 | -8 | 0 | -4 | -4 | -20 |  |  |  |  | 200 | 0 | 60 | -0.018 | -0.024 | Standard | Open | 1813 | 800 | 4e-07 | 2.7e-07 | Ready | Ok | 1.3 | 22.652 | Ok | On | 1.32 | 36.076 | 0.718 | 13.544 | Open | 34.558 | 43.548
331 | [STD] Performance Check | 6/14/2023 2:25:28 PM | 3632.3284 | 49280.6615 | 19679.0132 | 1058.6392 | 37078.325 | 792.2886 | 0.23333 | 2.8551 | 2.1368 | 0.72 | 1.325 | 13.6 | 1300 | -1693 | 1200 | 12 | -8 | 0 | -4 | -4 | -20 |  |  |  |  | 200 | 0 | 60 | -0.016 | -0.02 | Standard | Open | 1813 | 800 | 6e-07 | 2.6e-07 | Ready | Ok | 1.329 | 22.66 | Ok | On | 1.32 | 36.159 | 0.718 | 13.554 | Open | 34.607 | 43.618
332 | [STD] Performance Check | 6/14/2023 2:27:58 PM | 3572.8468 | 49468.7737 | 19728.6803 | 1065.7731 | 37254.9851 | 790.0885 | 0.26667 | 2.8608 | 2.1208 | 0.72 | 1.325 | 13.6 | 1300 | -1693 | 1200 | 12 | -8 | 0 | -4 | -4 | -20 |  |  |  |  | 200 | 0 | 60 | -0.014 | -0.02 | Standard | Open | 1813 | 800 | 6e-07 | 2.8e-07 | Ready | Ok | 1.329 | 22.6 | Ok | On | 1.32 | 36.187 | 0.717 | 13.574 | Open | 34.593 | 43.712

## Helium KED Mode
KED Performance Check.mth
| Sample ID | Acquisition Time | ClO-hi 51 | Co-hi 59 | CeO-hi 156 | Ce-hi 140 | ClO-lo 51 | Co-lo 59 | Ar2-hi 78 | Kr-hi 83 | ClO-hi 51 / Co-hi 59 (%) | CeO-hi 156 / Ce-hi 140 (%) | ClO-lo 51 / Co-lo 59 (%) | Neb | Aux | Plasma | ICP RF | Analog | Pulse | Discrim | Deflector | QRO | Cell Ent | Cell Ext | CRO | AFT | RPa | RPq | Gas Flow | RF | DC | Ser. DAC | Channel A Gas Flow RB | Channel B Gas Flow RB | Mode | Vent Strap | Roughing Pump Speed RB | Turbo Pump Speed RB | Vacuum Pressure Full RB | Vacuum Pressure Low RB | Vacuum State RB | Argon Pressure RB | Coolant Flow RB | Coolant Temp. RB | Exhaust Flow RB | Plasma State RB | Auxiliary Gas Flow RB | Nebulizer Back Pressure RB | Nebulizer Gas Flow RB | Plasma Gas Flow RB | Gate Status RB | Interface Temp. RB | Torch Box Temp. RB
1 | [Helium KED] Performance Check | 7/26/2022 12:02:11 PM | 998480.4823 | 92912.4195 | 795.0225 | 52473.2834 | 283353.8752 | 41371.4885 | 3629.2414 | 153.8009 | 1074.647 | 1.5151 | 684.9013 | 0.7 | 1.35 | 13.1 | 1300 | -1659 | 1200 | 12 | -9.25 | -12 | 0 | -18 | -15 | 475 | 0 | 0.25 | 0.5 | 200 | 0 | 60 | -0.014 | 0.474 | Helium KED | Close | 1806 | 800 | 2.03e-05 | 2.035e-05 | Ready | Ok | 1.359 | 22.388 | Ok | On | 1.345 | 35.771 | 0.698 | 13.041 | Open | 30.654 | 44.33
2 | [Helium KED] Performance Check | 7/26/2022 12:06:29 PM | 795029.9644 | 89700.7403 | 792.6888 | 44403.5543 | 458149.3996 | 62829.6938 | 2484.5571 | 129.5339 | 886.3137 | 1.7852 | 729.1925 | 0.7 | 1.35 | 13.1 | 1300 | -1659 | 1200 | 12 | -9.25 | -12 | 0 | -18 | -15 | 475 | 0 | 0.25 | 0.5 | 200 | 0 | 60 | -0.012 | 0.151 | Helium KED | Close | 1806 | 801 | 3.6e-06 | 3.48e-06 | Ready | Ok | 1.359 | 22.33 | Ok | On | 1.345 | 35.799 | 0.698 | 13.066 | Open | 30.704 | 44.224
3 | [Helium KED] Performance Check | 9/7/2022 2:34:34 PM | 2.6667 | 440.4068 | 0.13333 | 437.7401 | 16.0667 | 1132.4449 | 0.66667 | 0.8 | 0.6055 | 0.030459 | 1.4188 | 0.66 | 1.2 | 15 | 1200 | -1693 | 1200 | 12 | -10 | -12 | 0 | -18 | -15 | 475 | 0 | 0.25 | 3 | 200 | 0 | 60 | -0.008 | 6.178 | Helium KED | Close | 1806 | 800 | 3.72e-05 | 3.697e-05 | Ready | Ok | 1.329 | 22.199 | Ok | On | 1.196 | 36.853 | 0.66 | 14.965 | Open | 33.053 | 37.624
4 | [Helium KED] Performance Check | 9/7/2022 3:34:21 PM | 20.2667 | 4541.7893 | 4.6 | 3645.0657 | 210.6016 | 9688.233 | 2.4 | 4.6667 | 0.44623 | 0.1262 | 2.1738 | 0.66 | 1.2 | 15 | 1200 | -1693 | 1200 | 12 | -10 | -12 | -5 | -23 | -16 | 475 | 0 | 0.25 | 3 | 200 | 0 | 60 | -0.006 | 6.178 | Helium KED | Close | 1806 | 800 | 3.17e-05 | 3.145e-05 | Ready | Ok | 1.329 | 22.185 | Ok | On | 1.196 | 37.075 | 0.66 | 14.96 | Open | 33.266 | 38.018
5 | [Helium KED] Performance Check | 9/7/2022 3:37:40 PM | 37.7334 | 5801.712 | 8.9333 | 5002.543 | 247.4021 | 12415.7937 | 2.4 | 4.2667 | 0.65038 | 0.17858 | 1.9926 | 0.66 | 1.2 | 15 | 1200 | -1693 | 1200 | 12 | -10 | -12 | -5 | -23 | -16 | 475 | 0 | 0.25 | 3 | 200 | 0 | 60 | -0.007 | 5.979 | Helium KED | Close | 1807 | 800 | 3.05e-05 | 3.036e-05 | Ready | Ok | 1.359 | 22.216 | Ok | On | 1.196 | 37.186 | 0.658 | 14.956 | Open | 33.325 | 38.018
6 | [Helium KED] Performance Check | 9/7/2022 3:40:34 PM | 38.2667 | 5905.754 | 11.4 | 5129.9886 | 583.0786 | 17670.3905 | 2.9333 | 4.0667 | 0.64796 | 0.22222 | 3.2997 | 0.66 | 1.2 | 15 | 1200 | -1693 | 1200 | 12 | -10 | -12 | -5 | -23 | -16 | 475 | 0 | 0.25 | 3 | 200 | 0 | 60 | -0.007 | 5.979 | Helium KED | Close | 1805 | 800 | 3.07e-05 | 3.033e-05 | Ready | Ok | 1.329 | 22.248 | Ok | On | 1.196 | 37.186 | 0.66 | 14.97 | Open | 33.326 | 38.406
7 | [Helium KED] Performance Check | 9/7/2022 3:43:43 PM | 50.2668 | 6712.6438 | 11.0667 | 5863.2036 | 441.6735 | 15641.759 | 2.9333 | 4.2667 | 0.74884 | 0.18875 | 2.8237 | 0.66 | 1.2 | 15 | 1200 | -1693 | 1200 | 12 | -10 | -12 | -5 | -23 | -16 | 475 | 0 | 0.25 | 3 | 200 | 0 | 60 | -0.007 | 5.879 | Helium KED | Close | 1807 | 800 | 3.01e-05 | 2.995e-05 | Ready | Ok | 1.329 | 22.266 | Ok | On | 1.196 | 37.13 | 0.659 | 14.99 | Open | 33.441 | 38.675
8 | [Helium KED] Performance Check | 9/7/2022 3:47:07 PM | 77.5335 | 8146.1894 | 15.4667 | 7408.6542 | 426.8731 | 15352.5121 | 3.4 | 5.4667 | 0.95178 | 0.20876 | 2.7805 | 0.66 | 1.2 | 15 | 1200 | -1693 | 1200 | 12 | -10 | -12 | -5 | -23 | -16 | 475 | 0 | 0.25 | 3 | 200 | 0 | 60 | -0.008 | 5.679 | Helium KED | Close | 1804 | 800 | 2.92e-05 | 2.896e-05 | Ready | Ok | 1.329 | 22.242 | Ok | On | 1.196 | 37.269 | 0.657 | 14.965 | Open | 33.413 | 38.747
9 | [Helium KED] Performance Check | 9/7/2022 3:50:27 PM | 122.8672 | 9577.4763 | 21.6667 | 9085.0215 | 371.5382 | 14631.7565 | 3.4 | 5.6667 | 1.2829 | 0.23849 | 2.5393 | 0.66 | 1.2 | 15 | 1200 | -1693 | 1200 | 12 | -10 | -12 | -5 | -23 | -16 | 475 | 0 | 0.25 | 3 | 200 | 0 | 60 | -0.007 | 5.479 | Helium KED | Close | 1806 | 800 | 2.81e-05 | 2.816e-05 | Ready | Ok | 1.329 | 22.26 | Ok | On | 1.196 | 37.186 | 0.659 | 14.96 | Open | 33.466 | 38.85
10 | [Helium KED] Performance Check | 9/7/2022 3:53:44 PM | 287.2029 | 13276.8341 | 46.0001 | 13112.4153 | 373.4049 | 14758.687 | 3.4 | 6.4 | 2.1632 | 0.35081 | 2.5301 | 0.66 | 1.2 | 15 | 1200 | -1693 | 1200 | 12 | -10 | -12 | -5 | -23 | -16 | 475 | 0 | 0.25 | 3 | 200 | 0 | 60 | -0.008 | 5.179 | Helium KED | Close | 1806 | 800 | 2.69e-05 | 2.663e-05 | Ready | Ok | 1.329 | 22.266 | Ok | On | 1.196 | 37.213 | 0.658 | 14.975 | Open | 33.449 | 38.963
11 | [Helium KED] Performance Check | 9/7/2022 3:56:53 PM | 503.0755 | 16352.821 | 64.9335 | 16734.8634 | 366.4714 | 14963.1659 | 3.6667 | 8.4 | 3.0764 | 0.38801 | 2.4492 | 0.66 | 1.2 | 15 | 1200 | -1693 | 1200 | 12 | -10 | -12 | -5 | -23 | -16 | 475 | 0 | 0.25 | 3 | 200 | 0 | 60 | -0.008 | 5.077 | Helium KED | Close | 1806 | 800 | 2.63e-05 | 2.609e-05 | Ready | Ok | 1.329 | 22.275 | Ok | On | 1.196 | 37.158 | 0.658 | 14.975 | Open | 33.507 | 38.959
12 | [Helium KED] Performance Check | 10/4/2022 12:40:41 PM | 5 | 140.2679 | 3.4667 | 48.0668 | 22 | 802.5564 | 1.4 | 0.73333 | 3.5646 | 7.2122 | 2.7412 | 0.7 | 1.2 | 15 | 1200 | -1693 | 1200 | 12 | -10 | -12 | -5 | -23 | -16 | 475 | 0 | 0.25 | 3 | 200 | 0 | 60 | -0.015 | 5.077 | Helium KED | Close | 1804 | 800 | 3.29e-05 | 3.274e-05 | Ready | Ok | 1.329 | 22.467 | Ok | On | 1.197 | 34.606 | 0.698 | 14.98 | Open | 33.953 | 41.725
13 | [Helium KED] Performance Check | 10/4/2022 12:44:03 PM | 136.0007 | 4271.177 | 36.7334 | 4583.6162 | 144.7341 | 5039.556 | 4.1333 | 6.3333 | 3.1841 | 0.80141 | 2.872 | 0.7 | 1.2 | 15 | 1200 | -1693 | 1200 | 12 | -10 | -12 | -5 | -23 | -16 | 475 | 0 | 0.25 | 3 | 200 | 0 | 60 | -0.014 | 5.077 | Helium KED | Close | 1806 | 800 | 2.85e-05 | 2.837e-05 | Ready | Ok | 1.329 | 22.446 | Ok | On | 1.197 | 34.744 | 0.697 | 14.975 | Open | 33.969 | 41.959
14 | [Helium KED] Performance Check | 10/4/2022 12:51:55 PM | 163.0676 | 5087.4394 | 26.7334 | 7771.5135 | 112.2004 | 4410.0142 | 2.1333 | 5.7333 | 3.2053 | 0.34399 | 2.5442 | 0.7 | 1.2 | 15 | 1200 | -1693 | 1200 | 12 | -10 | -12 | 0 | -23 | -16 | 475 | 0 | 0.25 | 3 | 200 | 0 | 60 | -0.015 | 5.077 | Helium KED | Close | 1804 | 800 | 2.81e-05 | 2.779e-05 | Ready | Ok | 1.329 | 22.471 | Ok | On | 1.196 | 34.689 | 0.699 | 14.965 | Open | 33.966 | 41.776